## PFAS Properties
For further comments on the spreadsheet: joel.fabregat-palau@uni-tuebingen.de
Color Legend
Black data is accepted data
Colored data are considered outlier data based on Kd vs OC and Koc vs Kow relationships
These data are KNN inputed
Kd vs OC sheet: X is deleted data; O is PFAS accepted data (O referers to Betaine PFAS)
Criteria setting
Set % solubility criteria |  | 10
PFAS physicochemical properties | [14 empty] | EPISuite |  | EPISuite |  |  | Pubchem |  | See Table S1
PFAS abbreviation | subfamily | Empirical formula | %F | CAS number | Smiles | C number | F number | H number | N number | S number | O number | Cl number | P number | Molecular weight | log Koc | S (ug/L) | log S (ug/L) | Cw at X% S | Cw (ug/L) | log Kow | n CF2 | pKa1 | pKa2
6:2 FtSaB | Betaine | C15H19F13N2O4S | 43.3268 | 34455-29-3 | C[N+](C)(CCCNS(=O)(=O)CCC(C(C(C(C(C(F)(F)F)(F)F)(F)F)(F)F)(F)F)(F)F)CC(=O)[O-] | 15 | 13 | 19 | 2 | 1 | 4 | 0 | 0 | 570.0853 | 1.81 | 2000 | 3.301 | 10 | 200 | 4.8 | 6 | 2.3 | 11.1
8:2 FtSaB | Betaine | C17H19F17N2O4S | 48.2033 | 34455-21-5 | N.A. | 17 | 17 | 19 | 2 | 1 | 4 | 0 | 0 | 670.0789 | 2.54 | 31.62 | 1.5 | 10 | 3.162 | 6.2 | 8 | 2.3 | 11.1
10:2 FtSaB | Betaine | C19H19F21N2O4S | 51.8133 | 34455-35-1 | C[N+](C)(CCCNS(=O)(=O)CCC(C(C(C(C(C(C(C(C(C(F)(F)F)(F)F)(F)F)(F)F)(F)F)(F)F)(F)F)(F)F)(F)F)(F)F)CC(=O)[O-] | 19 | 21 | 19 | 2 | 1 | 4 | 0 | 0 | 770.0725 | 3.3 | 0.49 | -0.3098 | 10 | 0.049 | 7.5 | 10 | 2.3 | 11.1
6:2 FtSaAm | Betaine | C13H17F13N2O2S | 48.2347 | 1383438-86-5 | C[NH](C)CCCNS(=O)(=O)CCC(C(C(C(C(C(F)(F)F)(F)F)(F)F)(F)F)(F)F)(F)F | 13 | 13 | 17 | 2 | 1 | 2 | 0 | 0 | 512.0799 | 2.71 | 1315 | 3.1189 | 10 | 131.5 | 4.6 | 6 | 9.3 | 10.7
PFOSB | Betaine | C15H15F17N2O4S | 50.3078 | 75046-16-1 | C[N+](C)(CCCNS(=O)(=O)C(C(C(C(C(C(C(C(F)(F)F)(F)F)(F)F)(F)F)(F)F)(F)F)(F)F)(F)F)CC(=O)[O-] | 15 | 17 | 15 | 2 | 1 | 4 | 0 | 0 | 642.0477 | 2.83 | 18.26 | 1.2615 | 10 | 1.826 | 4.6 | 6 | 2.3 | 6.8
PFOAAmS | Betaine | C14H16F15N2O+ | 55.5445 | 45305-66-6 | C[N+](C)(C)CCCNC(=O)C(C(C(C(C(C(C(F)(F)F)(F)F)(F)F)(F)F)(F)F)(F)F)(F)F | 14 | 15 | 16 | 2 | 0 | 1 | 0 | 0 | 513.1019 | 2.96 | 278.6 | 2.445 | 10 | 27.86 | 5.1 | 7 | 7.7 | -
PFOAB | Betaine | C15H15F15N2O3 | 51.2513 | 90179-39-8 | C[N+](C)(CCCNC(=O)C(C(C(C(C(C(C(F)(F)F)(F)F)(F)F)(F)F)(F)F)(F)F)(F)F)CC(=O)[O-] | 15 | 15 | 15 | 2 | 0 | 3 | 0 | 0 | 556.0839 | 1.78 | 626.8 | 2.7971 | 10 | 62.68 | 5.3 | 7 | 2.3 | 7.8
AmPr-FHxSA | Betaine | C11H13F13N2O2S | 51.0279 | 50598-28-2 | CN(C)CCCNS(=O)(=O)C(C(C(C(C(C(F)(F)F)(F)F)(F)F)(F)F)(F)F)(F)F | 11 | 13 | 13 | 2 | 1 | 2 | 0 | 0 | 484.0487 | 3.83 | 391.7 | 2.593 | 10 | 39.17 | 4.3 | 6 | 6.8 | 9.2
TAmPr-FHxSA | Betaine | C12H15F13N2O2S | 49.592 | 38850-51-0 | C[N+](C)(C)CCC[N-]S(=O)(=O)C(C(C(C(C(C(F)(F)F)(F)F)(F)F)(F)F)(F)F)(F)F | 12 | 13 | 15 | 2 | 1 | 2 | 0 | 0 | 498.0643 | 3.27 | 204.7 | 2.3111 | 10 | 20.47 | 4.1 | 6 | 6.8 | -
4:2 FTOH | FTOH | C6H5F9O | 64.7679 | 2043-47-2 | C(CO)C(C(C(C(F)(F)F)(F)F)(F)F)(F)F | 6 | 9 | 5 | 0 | 0 | 1 | 0 | 0 | 264.0195 | 2.34 | 97040 | 4.987 | 10 | 9704 | 3 | 4 | 14.2 | -
6:2 FTOH | FTOH | C8H5F13O | 67.8547 | 647-42-7 | C(CO)C(C(C(C(C(C(F)(F)F)(F)F)(F)F)(F)F)(F)F)(F)F | 8 | 13 | 5 | 0 | 0 | 1 | 0 | 0 | 364.0131 | 3.02 | 2185 | 3.3395 | 10 | 218.5 | 4.4 | 6 | 14.2 | -
8:2 FTOH | FTOH | C10H5F17O | 69.6111 | 678-39-7 | C(CO)C(C(C(C(C(C(C(C(F)(F)F)(F)F)(F)F)(F)F)(F)F)(F)F)(F)F)(F)F | 10 | 17 | 5 | 0 | 0 | 1 | 0 | 0 | 464.0067 | 3.6 | 67.4 | 1.8287 | 10 | 6.74 | 5.7 | 8 | 14.2 | -
10:2 FTOH | FTOH | C12H5F21O | 70.7446 | 865-86-1 | C(CO)C(C(C(C(C(C(C(C(C(C(F)(F)F)(F)F)(F)F)(F)F)(F)F)(F)F)(F)F)(F)F)(F)F)(F)F | 12 | 21 | 5 | 0 | 0 | 1 | 0 | 0 | 564.0003 | 4.43 | 0.79 | -0.10237 | 10 | 0.079 | 7.1 | 10 | 14.2 | -
TFA | PFCA | C2HF3O2 | 50.0032 | 76-05-1 | C(=O)(C(F)(F)F)O | 2 | 3 | 1 | 0 | 0 | 2 | 0 | 0 | 113.9928 | 0.43 | 97450000 | 7.9888 | 10 | 9745000 | 0.9 | 1 | -0.2 | -
PFBA | PFCA | C4HF7O2 | 62.1535 | 375-22-4 | C(=O)(C(C(C(F)(F)F)(F)F)(F)F)O | 4 | 7 | 1 | 0 | 0 | 2 | 0 | 0 | 213.9864 | 1.34 | 1373000 | 6.1377 | 10 | 137300 | 2.2 | 3 | -0.2 | -
PFPeA | PFCA | C5HF9O2 | 64.7768 | 2706-90-3 | C(=O)(C(C(C(C(F)(F)F)(F)F)(F)F)(F)F)O | 5 | 9 | 1 | 0 | 0 | 2 | 0 | 0 | 263.9832 | 1.71 | 196500 | 5.2934 | 10 | 19650 | 2.9 | 4 | -0.2 | -
PFHxA | PFCA | C6HF11O2 | 66.5647 | 307-24-4 | C(=O)(C(C(C(C(C(F)(F)F)(F)F)(F)F)(F)F)(F)F)O | 6 | 11 | 1 | 0 | 0 | 2 | 0 | 0 | 313.98 | 2.08 | 27120 | 4.4333 | 10 | 2712 | 3.6 | 5 | -0.2 | -
PFHpA | PFCA | C7HF13O2 | 67.8615 | 375-85-9 | C(=O)(C(C(C(C(C(C(F)(F)F)(F)F)(F)F)(F)F)(F)F)(F)F)O | 7 | 13 | 1 | 0 | 0 | 2 | 0 | 0 | 363.9768 | 2.45 | 3647 | 3.5619 | 10 | 364.7 | 4.3 | 6 | -0.2 | -
PFOA | PFCA | C8HF15O2 | 68.845 | 335-67-1 | C(=O)(C(C(C(C(C(C(C(F)(F)F)(F)F)(F)F)(F)F)(F)F)(F)F)(F)F)O | 8 | 15 | 1 | 0 | 0 | 2 | 0 | 0 | 413.9736 | 2.82 | 481 | 2.6821 | 10 | 48.1 | 4.9 | 7 | -0.2 | -
PFNA | PFCA | C9HF17O2 | 69.6165 | 375-95-1 | C(=O)(C(C(C(C(C(C(C(C(F)(F)F)(F)F)(F)F)(F)F)(F)F)(F)F)(F)F)(F)F)O | 9 | 17 | 1 | 0 | 0 | 2 | 0 | 0 | 463.9704 | 3.19 | 62.6 | 1.7966 | 10 | 6.26 | 5.6 | 8 | -0.2 | -
PFDA | PFCA | C10HF19O2 | 70.2379 | 335-76-2 | C(=O)(C(C(C(C(C(C(C(C(C(F)(F)F)(F)F)(F)F)(F)F)(F)F)(F)F)(F)F)(F)F)(F)F)O | 10 | 19 | 1 | 0 | 0 | 2 | 0 | 0 | 513.9672 | 3.56 | 8 | 0.90309 | 10 | 0.8 | 6.3 | 9 | -0.2 | -
PFUnA | PFCA | C11HF21O2 | 70.7492 | 2058-94-8 | C(C(C(C(C(C(F)(F)F)(F)F)(F)F)(F)F)(F)F)(C(C(C(C(C(O)=O)(F)F)(F)F)(F)F)(F)F)(F)F | 11 | 21 | 1 | 0 | 0 | 2 | 0 | 0 | 563.964 | 3.93 | 1.02 | 0.0086002 | 10 | 0.102 | 6.9 | 10 | -0.2 | -
PFDoA | PFCA | C12HF23O2 | 71.1772 | 307-55-1 | C(=O)(C(C(C(C(C(C(C(C(C(C(C(F)(F)F)(F)F)(F)F)(F)F)(F)F)(F)F)(F)F)(F)F)(F)F)(F)F)(F)F)O | 12 | 23 | 1 | 0 | 0 | 2 | 0 | 0 | 613.9608 | 4.3 | 0.13 | -0.88606 | 10 | 0.013 | 7.6 | 11 | -0.2 | -
PFTrA | PFCA | C13HF25O2 | 71.5407 | 72629-94-8 | C(=O)(C(C(C(C(C(C(C(C(C(C(C(C(F)(F)F)(F)F)(F)F)(F)F)(F)F)(F)F)(F)F)(F)F)(F)F)(F)F)(F)F)(F)F)O | 13 | 25 | 1 | 0 | 0 | 2 | 0 | 0 | 663.9576 | 4.67 | 0.01623 | -1.7897 | 10 | 0.001623 | 8.3 | 12 | -0.2 | -
PFTeA | PFCA | C14HF27O2 | 71.8533 | 376-06-7 | C(=O)(C(C(C(C(C(C(C(C(C(C(C(C(C(F)(F)F)(F)F)(F)F)(F)F)(F)F)(F)F)(F)F)(F)F)(F)F)(F)F)(F)F)(F)F)(F)F)O | 14 | 27 | 1 | 0 | 0 | 2 | 0 | 0 | 713.9544 | 5.04 | 0.002024 | -2.6938 | 10 | 0.0002024 | 9 | 13 | -0.2 | -
GenX | PFECA | C6HF11O3 | 63.3382 | 13252-13-6 | C(=O)(C(C(F)(F)F)(OC(C(C(F)(F)F)(F)F)(F)F)F)O | 6 | 11 | 1 | 0 | 0 | 3 | 0 | 0 | 329.9749 | 1.92 | 27200 | 4.4346 | 10 | 2720 | 3.6 | 5 | -0.1 | -
ADONA | PFECA | C7H2F12O4 | 60.3213 | 919005-14-4 | C(C(C(=O)O)(F)F)(OC(C(C(OC(F)(F)F)(F)F)(F)F)(F)F)F | 7 | 12 | 2 | 0 | 0 | 4 | 0 | 0 | 377.976 | 1.94 | 9369 | 3.9717 | 10 | 936.9 | 4.1 | 6 | 1.2 | -
PFBS | PFSA | C4HF9O3S | 57.0095 | 375-73-5 | C(C(C(F)(F)S(=O)(=O)O)(F)F)(C(F)(F)F)(F)F | 4 | 9 | 1 | 0 | 1 | 3 | 0 | 0 | 299.9502 | 1.93 | 344000 | 5.5366 | 10 | 34400 | 2.3 | 4 | 0.1 | -
PFPeS | PFSA | C5HF11O3S | 59.7233 | 2706-91-4 | C(C(C(F)(F)F)(F)F)(C(C(F)(F)S(=O)(=O)O)(F)F)(F)F | 5 | 11 | 1 | 0 | 1 | 3 | 0 | 0 | 349.947 | 2.3 | 46560 | 4.668 | 10 | 4656 | 3 | 5 | 0.1 | -
PFHxS | PFSA | C6F13O3SH | 61.7587 | 355-46-4 | C(C(C(C(F)(F)S(=O)(=O)O)(F)F)(F)F)(C(C(F)(F)F)(F)F)(F)F | 6 | 13 | 1 | 0 | 1 | 3 | 0 | 0 | 399.9438 | 2.67 | 6174 | 3.7906 | 10 | 617.4 | 3.6 | 6 | 0.1 | -
PFHpS | PFSA | C7HF15O3S | 63.3417 | 375-92-8 | C(C(C(C(F)(F)F)(F)F)(F)F)(C(C(C(F)(F)S(=O)(=O)O)(F)F)(F)F)(F)F | 7 | 15 | 1 | 0 | 1 | 3 | 0 | 0 | 449.9406 | 3.04 | 806 | 2.9063 | 10 | 80.6 | 4.3 | 7 | 0.1 | -
PFOS | PFSA | C8HF17O3S | 64.6081 | 1763-23-1 | C(C(C(C(C(F)(F)S(=O)(=O)O)(F)F)(F)F)(F)F)(C(C(C(F)(F)F)(F)F)(F)F)(F)F | 8 | 17 | 1 | 0 | 1 | 3 | 0 | 0 | 499.9374 | 3.41 | 103.9 | 2.0166 | 10 | 10.39 | 5 | 8 | 0.1 | -
PFNS | PFSA | C9HF19O3S | 65.6442 | 68259-12-1 | C(C(C(C(C(F)(F)F)(F)F)(F)F)(F)F)(C(C(C(C(F)(F)S(=O)(=O)O)(F)F)(F)F)(F)F)(F)F | 9 | 19 | 1 | 0 | 1 | 3 | 0 | 0 | 549.9342 | 3.78 | 13.3 | 1.1239 | 10 | 1.33 | 5.6 | 9 | 0.1 | -
PFDS | PFSA | C10HF21O3S | 66.5076 | 335-77-3 | C(C(C(C(C(C(F)(F)S(=O)(=O)O)(F)F)(F)F)(F)F)(F)F)(C(C(C(C(F)(F)F)(F)F)(F)F)(F)F)(F)F | 10 | 21 | 1 | 0 | 1 | 3 | 0 | 0 | 599.931 | 4.15 | 1.68 | 0.22531 | 10 | 0.168 | 6.4 | 10 | 0.1 | -
PFEtCHxS | PFSA | C8HF15O3S | 61.6962 | 646-83-3 | C1(C(C(C(C(C1(F)F)(F)F)(F)S(=O)(=O)O)(F)F)(F)F)(C(C(F)(F)F)(F)F)F | 8 | 15 | 1 | 0 | 1 | 3 | 0 | 0 | 461.9406 | 3.37 | 210 | 2.3222 | 10 | 21 | 3.9 | 8 | 0.1 | -
8:2 Cl-PFAES | PFAES | C8HClF16O4S | 57.1533 | 756426-58-1 | C(C(C(C(F)(F)Cl)(F)F)(F)F)(C(C(OC(C(F)(F)S(=O)(=O)O)(F)F)(F)F)(F)F)(F)F | 8 | 16 | 1 | 0 | 1 | 4 | 1 | 0 | 531.9027 | 3.73 | 14.67 | 1.1664 | 10 | 1.467 | 5.3 | 8 | 0.1 | -
4:2 FTS | FTS | C6H5F9O3S | 52.1371 | 757124-72-4 | C(CS(=O)(=O)O)C(C(C(C(F)(F)F)(F)F)(F)F)(F)F | 6 | 9 | 5 | 0 | 1 | 3 | 0 | 0 | 327.9814 | 1.66 | 624400 | 5.7955 | 10 | 62440 | 2.6 | 4 | 0.4 | -
6:2 FTS | FTS | C8H5F13O3S | 57.7137 | 27619-97-2 | C(CS(=O)(=O)O)C(C(C(C(C(C(F)(F)F)(F)F)(F)F)(F)F)(F)F)(F)F | 8 | 13 | 5 | 0 | 1 | 3 | 0 | 0 | 427.975 | 2.4 | 10970 | 4.0402 | 10 | 1097 | 3.9 | 6 | 0.4 | -
8:2 FTS | FTS | C10H5F17O3S | 61.1779 | 39108-34-4 | C(CS(=O)(=O)O)C(C(C(C(C(C(C(C(F)(F)F)(F)F)(F)F)(F)F)(F)F)(F)F)(F)F)(F)F | 10 | 17 | 5 | 0 | 1 | 3 | 0 | 0 | 527.9686 | 3.14 | 182 | 2.2601 | 10 | 18.2 | 5.3 | 8 | 0.4 | -
FBSA | FOSA | C4H2F9NO2S | 57.1971 | 30334-69-1 | C(C(C(F)(F)S(=O)(=O)N)(F)F)(C(F)(F)F)(F)F | 4 | 9 | 2 | 1 | 1 | 2 | 0 | 0 | 298.9662 | 2.82 | 26620 | 4.4252 | 10 | 2662 | 2.2 | 4 | 6.2 | -
FHxSA | FOSA | C6H2F13NO2S | 61.911 | 41997-13-1 | C(C(C(C(F)(F)S(=O)(=O)N)(F)F)(F)F)(C(C(F)(F)F)(F)F)(F)F | 6 | 13 | 2 | 1 | 1 | 2 | 0 | 0 | 398.9598 | 3.55 | 478 | 2.6794 | 10 | 47.8 | 3.5 | 6 | 6.2 | -
PFOSA | FOSA | C8H2F17NO2S | 64.7355 | 754-91-6 | C(C(C(C(C(F)(F)S(=O)(=O)N)(F)F)(F)F)(F)F)(C(C(C(F)(F)F)(F)F)(F)F)(F)F | 8 | 17 | 2 | 1 | 1 | 2 | 0 | 0 | 498.9534 | 4.3 | 8.04 | 0.90526 | 10 | 0.804 | 4.8 | 8 | 6.2 | -
EtFOSA | FOSA | C10H6F17NO2S | 61.2921 | 4151-50-2 | CCNS(=O)(=O)C(C(C(C(C(C(C(C(F)(F)F)(F)F)(F)F)(F)F)(F)F)(F)F)(F)F)(F)F | 10 | 17 | 6 | 1 | 1 | 2 | 0 | 0 | 526.9846 | 4.8 | 0.81 | -0.091515 | 10 | 0.081 | 5.6 | 8 | 9 | -
N-MeFOSAA | FOSAA | C11H6F17NO4S | 56.57 | 2355-31-9 | CN(CC(=O)O)S(=O)(=O)C(C(C(C(C(C(C(C(F)(F)F)(F)F)(F)F)(F)F)(F)F)(F)F)(F)F)(F)F | 11 | 17 | 6 | 1 | 1 | 4 | 0 | 0 | 570.9744 | 3.44 | 7.8 | 0.89209 | 10 | 0.78 | 5 | 8 | 3.9 | -
N-EtFOSAA | FOSAA | C12H8F17NO4S | 55.2146 | 2991-50-6 | CCN(CC(=O)O)S(=O)(=O)C(C(C(C(C(C(C(C(F)(F)F)(F)F)(F)F)(F)F)(F)F)(F)F)(F)F)(F)F | 12 | 17 | 8 | 1 | 1 | 4 | 0 | 0 | 584.99 | 3.71 | 2.4 | 0.38021 | 10 | 0.24 | 5.4 | 8 | 3.9 | -
PFHxPA | PFPA | C6H2F13O3P | 61.7572 | 40143-76-8 | C(C(C(C(F)(F)P(=O)(O)O)(F)F)(F)F)(C(C(F)(F)F)(F)F)(F)F | 6 | 13 | 2 | 0 | 0 | 3 | 0 | 1 | 399.9533 | 2.72 | 7449 | 3.8721 | 10 | 744.9 | 3 | 6 | 2.1 | 2.4
PFOPA | PFPA | C8H2F17O3P | 64.6069 | 40143-78-0 | C(C(C(C(C(F)(F)P(=O)(O)O)(F)F)(F)F)(F)F)(C(C(C(F)(F)F)(F)F)(F)F)(F)F | 8 | 17 | 2 | 0 | 0 | 3 | 0 | 1 | 499.9469 | 3.46 | 125 | 2.0969 | 10 | 12.5 | 4.3 | 8 | 2.4 | 4.5
PFDPA | PFPA | C10H2F21O3P | 66.5066 | 52299-26-0 | C(C(C(C(C(C(F)(F)P(=O)(O)O)(F)F)(F)F)(F)F)(F)F)(C(C(C(C(F)(F)F)(F)F)(F)F)(F)F)(F)F | 10 | 21 | 2 | 0 | 0 | 3 | 0 | 1 | 599.9405 | 4.2 | 2.02 | 0.30535 | 10 | 0.202 | 5.6 | 10 | 3.4 | 5.6
C6/6 PFPiA | PFPiA | C12F26HO2P | 70.3774 | 40143-77-9 | C(C(C(C(F)(F)P(=O)(C(C(C(C(C(C(F)(F)F)(F)F)(F)F)(F)F)(F)F)(F)F)O)(F)F)(F)F)(C(C(F)(F)F)(F)F)(F)F | 12 | 26 | 1 | 0 | 0 | 2 | 0 | 1 | 701.9298 | 4.88 | 0.03859 | -1.4135 | 10 | 0.003859 | 8 | 12 | 0.9 | -
C6/8 PFPiA | PFPiA | C14F30HO2P | 71.0791 | 158986-67-5 | C(C(C(C(F)(F)F)(F)F)(F)F)(C(C(C(F)(F)P(=O)(C(C(C(C(C(C(C(F)(F)F)(F)F)(F)F)(F)F)(F)F)(F)F)(F)F)O)(F)F)(F)F)(F)F | 14 | 30 | 1 | 0 | 0 | 2 | 0 | 1 | 801.9234 | 5.62 | 0.0005935 | -3.2266 | 10 | 5.935e-05 | 9.4 | 14 | 0.9 | -
C8/8 PFPiA | PFPiA | C16F34HO2P | 71.6252 | 40143-79-1 | C(C(C(C(C(F)(F)P(=O)(C(C(C(C(C(C(C(C(F)(F)F)(F)F)(F)F)(F)F)(F)F)(F)F)(F)F)(F)F)O)(F)F)(F)F)(F)F)(C(C(C(F)(F)F)(F)F)(F)F)(F)F | 16 | 34 | 1 | 0 | 0 | 2 | 0 | 1 | 901.917 | 6.36 | 8.958e-06 | -5.0478 | 10 | 8.958e-07 | 10.7 | 16 | 0.9 | -

## All data
ENTRY | First author | publication | Scientific | DOI | matrix | Sample name | PFAS | PFAS | Empirical | MW | pKa1 | pKa2 | f(+) | f(+-) | f(- + -) | f(-) | f(- -) | f (0) | sum | charge [+] / mol | charge [-] / mol | Effective MW | Faraday | net charge density | C number | F number | C/F | %F | CF2 | log | log | pH | pH | Fe | Fe | Fe | Al | Al | Al | Fe/Al | CEC | CEC | Sand | Silt | Clay | Texture | Sum | Corg | foc | Batch information | SL min | SL max | Cin min | Cin max | Kd | Koc | log Koc | log Kd | Comments on the derivation of Kd | KFr | KFr | 1/n | Harmonized KFr | Cw | Cs | Kd
NUMBER | name | year | Journal | number | used | tag | abreviation | Subfamily | Formula | [g/mol] | [-] | [-] | [-] | [-] | [-] | [-] | [-] | [-] | [-] | [C/mol] | [C/mol] | [g/mol] | C/mol | [C/g] | [n] | [n] | [-] | [%] | [n] | S | Kow | measured | method | (g/kg) | (mmol/kg) | % | (g/kg) | (mmol/kg) | % | method | cmol+/kg | method | % mineral | % mineral | % mineral | method | % mineral | % |  | Contact solution | g/L | g/L | ppb | ppb | L/Kg | L/Kg OC | [-] | [-] | from literature studies | reported | reported units | [-] | (ug/kg)/(ug/L)^(1/n) | ug/L | ug/kg | L/kg
1 | Mejia-Avendaño | 2021 | Environmental Science and Technology | 10.1021/acs.est.9b04989 | soil | ID1 | 6:2 FtSaB | Betaine | C15H19F13N2O4S | 570.0853 | 2.3 | 11.1 | 5.6218e-06 | 0.99971 | 0.00028176 | 0 | 0 | 0 | 1 | 1 | -1.0003 | 570.085 | 96485 | -0.046735 | 15 | 13 | 0.72874 | 43.3268 | 6 | 3.301 | 4.8 | 7.55 | 1:10 deionized water | not reported | not reported | not reported | not reported | not reported | not reported | not reported | 2.52 | BaCl2-TEA (pH 8.2) | 45.3 | 30 | 24.7 | Pipette | 100 | 3.4 | 0.034 | 50 mM CaCl2 + 0.2 g/L NaN3 | 100 | - | 2.8504 | 2850.4265 | 1.2648 | 37.2 | 1.5705 | 0.10202 | Calculated in this study from reported Koc at Cw = 10 nM
2 | Mejia-Avendaño | 2021 | Environmental Science and Technology | 10.1021/acs.est.9b04989 | soil | ID2 | 6:2 FtSaB | Betaine | C15H19F13N2O4S | 570.0853 | 2.3 | 11.1 | 1.2287e-06 | 0.99871 | 0.0012866 | 0 | 0 | 0 | 1 | 1 | -1.0013 | 570.084 | 96485 | -0.21754 | 15 | 13 | 0.72874 | 43.3268 | 6 | 3.301 | 4.8 | 8.21 | 1:10 deionized water | not reported | not reported | not reported | not reported | not reported | not reported | not reported | 11.4 | BaCl2-TEA (pH 8.2) | 28.7 | 40 | 31.3 | Pipette | 100 | 1.7 | 0.017 | 50 mM CaCl2 + 0.2 g/L NaN3 | 100 | - | 2.8504 | 2850.4265 | 9.6118 | 565.4 | 2.7524 | 0.9828 | Calculated in this study from reported Koc at Cw = 10 nM
3 | Mejia-Avendaño | 2021 | Environmental Science and Technology | 10.1021/acs.est.9b04989 | soil | ID3 | 6:2 FtSaB | Betaine | C15H19F13N2O4S | 570.0853 | 2.3 | 11.1 | 5.3699e-05 | 0.99992 | 2.951e-05 | 0 | 0 | 0 | 1 | 1 | -0.99998 | 570.0853 | 96485 | 0.0040939 | 15 | 13 | 0.72874 | 43.3268 | 6 | 3.301 | 4.8 | 6.57 | 1:10 deionized water | not reported | not reported | not reported | not reported | not reported | not reported | not reported | 9.93 | BaCl2-TEA (pH 8.2) | 20 | 50 | 30 | Pipette | 100 | 2.9 | 0.029 | 50 mM CaCl2 + 0.2 g/L NaN3 | 100 | - | 2.8504 | 2850.4265 | 4.2804 | 147.6 | 2.1691 | 0.63148 | Calculated in this study from reported Koc at Cw = 10 nM
4 | Mejia-Avendaño | 2021 | Environmental Science and Technology | 10.1021/acs.est.9b04989 | soil | ID4 | 6:2 FtSaB | Betaine | C15H19F13N2O4S | 570.0853 | 2.3 | 11.1 | 0.00627 | 0.99373 | 2.4961e-07 | 0 | 0 | 0 | 1 | 1 | -0.99373 | 570.0916 | 96485 | 1.0611 | 15 | 13 | 0.72874 | 43.3268 | 6 | 3.301 | 4.8 | 4.5 | 1:10 deionized water | not reported | not reported | not reported | not reported | not reported | not reported | not reported | 11.497 | KNN input | 51.2 | 36.2 | 12.6 | Pipette | 100 | 7.3 | 0.073 | 50 mM CaCl2 + 0.2 g/L NaN3 | 100 | - | 2.8504 | 2850.4265 | 8.1614 | 111.8 | 2.0484 | 0.91176 | Calculated in this study from reported Koc at Cw = 10 nM
5 | Mejia-Avendaño | 2021 | Environmental Science and Technology | 10.1021/acs.est.9b04989 | soil | ID5 | 6:2 FtSaB | Betaine | C15H19F13N2O4S | 570.0853 | 2.3 | 11.1 | 0.0014105 | 0.99859 | 1.1204e-06 | 0 | 0 | 0 | 1 | 1 | -0.99859 | 570.0867 | 96485 | 0.23854 | 15 | 13 | 0.72874 | 43.3268 | 6 | 3.301 | 4.8 | 5.15 | 1:10 deionized water | not reported | not reported | not reported | not reported | not reported | not reported | not reported | 0.58 | BaCl2-TEA (pH 8.2) | 59.2 | 32.2 | 8.6 | Pipette | 100 | 1.8 | 0.018 | 50 mM CaCl2 + 0.2 g/L NaN3 | 100 | - | 2.8504 | 2850.4265 | 5.5008 | 305.6 | 2.4852 | 0.74043 | Calculated in this study from reported Koc at Cw = 10 nM
6 | Yue Zhi | 2018 | Chemical Engeneering Journal | 10.1016/j.cej.2018.04.042 | soil | Peat | 6:2 FtSaB | Betaine | C15H19F13N2O4S | 570.0853 | 2.3 | 11.1 | 0.00067749 | 0.99932 | 2.3362e-06 | 0 | 0 | 0 | 1 | 1 | -0.99932 | 570.086 | 96485 | 0.11427 | 15 | 13 | 0.72874 | 43.3268 | 6 | 3.301 | 4.8 | 5.4688 | KNN input | not reported | not reported | not reported | not reported | not reported | not reported | not reported | 21.5806 | KNN input | 41.7375 | 35.037 | 21.887 | KNN input | 98.6615 | 46.9 | 0.469 | 5 mM CaCl2 + 0.2 g/L NaN3 | 0.2 | - | 2 | 3500 | 30.1995 | 64.3913 | 1.8088 | 1.48 | Reported Kd at Cw = 0.5 ppb
7 | Nguyen | 2020 | Environmental Science and Technology | 10.1021/acs.est.0c05705 | soil | S1 | 6:2 FtSaB | Betaine | C15H19F13N2O4S | 570.0853 | 2.3 | 11.1 | 6.3079e-06 | 0.99974 | 0.00025112 | 0 | 0 | 0 | 1 | 1 | -1.0002 | 570.0851 | 96485 | -0.041434 | 15 | 13 | 0.72874 | 43.3268 | 6 | 3.301 | 4.8 | 7.5 | 1:10 CaCl2 | not reported | not reported | not reported | not reported | not reported | not reported | not reported | 41.4 | not reported | 16.9 | 17.5 | 65.6 | not reported | 100 | 0.7 | 0.007 | 10 mM CaCl2 | 100 | - | 5 | - | 0.15 | 21.4286 | 1.331 | -0.82391 | Reported Kd at the soil pH condition
8 | Nguyen | 2020 | Environmental Science and Technology | 10.1021/acs.est.0c05705 | soil | S2 | 6:2 FtSaB | Betaine | C15H19F13N2O4S | 570.0853 | 2.3 | 11.1 | 3.162e-05 | 0.99992 | 5.0115e-05 | 0 | 0 | 0 | 1 | 1 | -1 | 570.0853 | 96485 | -0.0031301 | 15 | 13 | 0.72874 | 43.3268 | 6 | 3.301 | 4.8 | 6.8 | 1:10 CaCl2 | not reported | not reported | not reported | not reported | not reported | not reported | not reported | 7.1 | not reported | 48.9 | 27 | 24.2 | not reported | 100.1 | 0.37 | 0.0037 | 10 mM CaCl2 | 100 | - | 5 | - | 0.37 | 100 | 2 | -0.4318 | Reported Kd at the soil pH condition
9 | Nguyen | 2020 | Environmental Science and Technology | 10.1021/acs.est.0c05705 | soil | S3 | 6:2 FtSaB | Betaine | C15H19F13N2O4S | 570.0853 | 2.3 | 11.1 | 0.00012588 | 0.99986 | 1.2588e-05 | 0 | 0 | 0 | 1 | 1 | -0.99989 | 570.0854 | 96485 | 0.019174 | 15 | 13 | 0.72874 | 43.3268 | 6 | 3.301 | 4.8 | 6.2 | 1:10 CaCl2 | not reported | not reported | not reported | not reported | not reported | not reported | not reported | 8 | not reported | 51.44 | 10.17 | 38.38 | not reported | 99.99 | 0.08 | 0.0008 | 10 mM CaCl2 | 100 | - | 5 | - | 1.42 | 1775 | 3.2492 | 0.15229 | Reported Kd at the soil pH condition
10 | Nguyen | 2020 | Environmental Science and Technology | 10.1021/acs.est.0c05705 | soil | S4 | 6:2 FtSaB | Betaine | C15H19F13N2O4S | 570.0853 | 2.3 | 11.1 | 3.9795e-06 | 0.9996 | 0.00039795 | 0 | 0 | 0 | 1 | 1 | -1.0004 | 570.0849 | 96485 | -0.066678 | 15 | 13 | 0.72874 | 43.3268 | 6 | 3.301 | 4.8 | 7.7 | 1:10 CaCl2 | not reported | not reported | not reported | not reported | not reported | not reported | not reported | 4.8 | not reported | 46 | 37 | 17 | not reported | 100 | 0.25 | 0.0025 | 10 mM CaCl2 | 100 | - | 5 | - | 265 | 106000 | 5.0253 | 2.4232 | Reported Kd at the soil pH condition
11 | Nguyen | 2020 | Environmental Science and Technology | 10.1021/acs.est.0c05705 | soil | S5 | 6:2 FtSaB | Betaine | C15H19F13N2O4S | 570.0853 | 2.3 | 11.1 | 7.9416e-06 | 0.99979 | 0.00019948 | 0 | 0 | 0 | 1 | 1 | -1.0002 | 570.0851 | 96485 | -0.032418 | 15 | 13 | 0.72874 | 43.3268 | 6 | 3.301 | 4.8 | 7.4 | 1:10 CaCl2 | not reported | not reported | not reported | not reported | not reported | not reported | not reported | 29.6 | not reported | 39.8 | 7.7 | 52.5 | not reported | 100 | 2.23 | 0.0223 | 10 mM CaCl2 | 100 | - | 5 | - | 0.44 | 19.7309 | 1.2951 | -0.35655 | Reported Kd at the soil pH condition
12 | Nguyen | 2020 | Environmental Science and Technology | 10.1021/acs.est.0c05705 | soil | S6 | 6:2 FtSaB | Betaine | C15H19F13N2O4S | 570.0853 | 2.3 | 11.1 | 3.9795e-06 | 0.9996 | 0.00039795 | 0 | 0 | 0 | 1 | 1 | -1.0004 | 570.0849 | 96485 | -0.066678 | 15 | 13 | 0.72874 | 43.3268 | 6 | 3.301 | 4.8 | 7.7 | 1:10 CaCl2 | not reported | not reported | not reported | not reported | not reported | not reported | not reported | 21.63 | not reported | 70 | 11 | 19 | not reported | 100 | 4.9 | 0.049 | 10 mM CaCl2 | 100 | - | 5 | - | 1.22 | 24.898 | 1.3962 | 0.08636 | Reported Kd at the soil pH condition
13 | Nguyen | 2020 | Environmental Science and Technology | 10.1021/acs.est.0c05705 | soil | S7 | 6:2 FtSaB | Betaine | C15H19F13N2O4S | 570.0853 | 2.3 | 11.1 | 3.9795e-06 | 0.9996 | 0.00039795 | 0 | 0 | 0 | 1 | 1 | -1.0004 | 570.0849 | 96485 | -0.066678 | 15 | 13 | 0.72874 | 43.3268 | 6 | 3.301 | 4.8 | 7.7 | 1:10 CaCl2 | not reported | not reported | not reported | not reported | not reported | not reported | not reported | 7.8 | not reported | 48.9 | 32.6 | 18.5 | not reported | 100 | 0.13 | 0.0013 | 10 mM CaCl2 | 100 | - | 5 | - | 1.4 | 1076.9231 | 3.0322 | 0.14613 | Reported Kd at the soil pH condition
14 | Nguyen | 2020 | Environmental Science and Technology | 10.1021/acs.est.0c05705 | soil | S8 | 6:2 FtSaB | Betaine | C15H19F13N2O4S | 570.0853 | 2.3 | 11.1 | 6.3079e-06 | 0.99974 | 0.00025112 | 0 | 0 | 0 | 1 | 1 | -1.0002 | 570.0851 | 96485 | -0.041434 | 15 | 13 | 0.72874 | 43.3268 | 6 | 3.301 | 4.8 | 7.5 | 1:10 CaCl2 | not reported | not reported | not reported | not reported | not reported | not reported | not reported | 2.28 | not reported | 93 | 1 | 5 | not reported | 99 | 0.4 | 0.004 | 10 mM CaCl2 | 100 | - | 5 | - | 1.52 | 380 | 2.5798 | 0.18184 | Reported Kd at the soil pH condition
15 | Nguyen | 2020 | Environmental Science and Technology | 10.1021/acs.est.0c05705 | soil | S9 | 6:2 FtSaB | Betaine | C15H19F13N2O4S | 570.0853 | 2.3 | 11.1 | 1.5847e-05 | 0.99988 | 9.9988e-05 | 0 | 0 | 0 | 1 | 1 | -1.0001 | 570.0852 | 96485 | -0.014241 | 15 | 13 | 0.72874 | 43.3268 | 6 | 3.301 | 4.8 | 7.1 | 1:10 CaCl2 | not reported | not reported | not reported | not reported | not reported | not reported | not reported | 17.42 | not reported | 48.86 | 16.05 | 35.09 | not reported | 100 | 1.19 | 0.0119 | 10 mM CaCl2 | 100 | - | 5 | - | 1.35 | 113.4454 | 2.0548 | 0.13033 | Reported Kd at the soil pH condition
16 | Nguyen | 2020 | Environmental Science and Technology | 10.1021/acs.est.0c05705 | soil | S10 | 6:2 FtSaB | Betaine | C15H19F13N2O4S | 570.0853 | 2.3 | 11.1 | 7.9425e-05 | 0.9999 | 1.9951e-05 | 0 | 0 | 0 | 1 | 1 | -0.99994 | 570.0854 | 96485 | 0.010066 | 15 | 13 | 0.72874 | 43.3268 | 6 | 3.301 | 4.8 | 6.4 | 1:10 CaCl2 | not reported | not reported | not reported | not reported | not reported | not reported | not reported | 16.54 | not reported | 29.38 | 13.9 | 56.71 | not reported | 99.99 | 0.17 | 0.0017 | 10 mM CaCl2 | 100 | - | 5 | - | 0.64 | 376.4706 | 2.5757 | -0.19382 | Reported Kd at the soil pH condition
17 | Brazen-Hanson | 2017 | Environmental Science and Technology | 10.1021/acs.est.7b03452 | soil | 1 | 6:2 FtSaB | Betaine | C15H19F13N2O4S | 570.0853 | 2.3 | 11.1 | 0.0015824 | 0.99842 | 9.9842e-07 | 0 | 0 | 0 | 1 | 1 | -0.99842 | 570.0869 | 96485 | 0.26764 | 15 | 13 | 0.72874 | 43.3268 | 6 | 3.301 | 4.8 | 5.1 | 1:100 deionized water | not reported | not reported | not reported | not reported | not reported | not reported | not reported | 14 | Summation (pH7) | 6.3 | 71 | 22 | not reported | 99.3 | 1.5 | 0.015 | artificial groundwater | 100 | - | 1.0262 | 136820.472 | 31 | 2066.6667 | 3.3153 | 1.4914 | Reported Kd at Cw = 8.8 nM
18 | Brazen-Hanson | 2017 | Environmental Science and Technology | 10.1021/acs.est.7b03452 | soil | 2 | 6:2 FtSaB | Betaine | C15H19F13N2O4S | 570.0853 | 2.3 | 11.1 | 0.00063056 | 0.99937 | 2.5103e-06 | 0 | 0 | 0 | 1 | 1 | -0.99937 | 570.0859 | 96485 | 0.10629 | 15 | 13 | 0.72874 | 43.3268 | 6 | 3.301 | 4.8 | 5.5 | 1:100 deionized water | not reported | not reported | not reported | not reported | not reported | not reported | not reported | 22 | Summation (pH7) | 10 | 64 | 26 | not reported | 100 | 0.12 | 0.0012 | artificial groundwater | 100 | - | 1.0262 | 250.8375 | 150 | 125000 | 5.0969 | 2.1761 | Reported Kd at Cw = 8.8 nM
19 | Brazen-Hanson | 2017 | Environmental Science and Technology | 10.1021/acs.est.7b03452 | soil | 3 | 6:2 FtSaB | Betaine | C15H19F13N2O4S | 570.0853 | 2.3 | 11.1 | 0.0015824 | 0.99842 | 9.9842e-07 | 0 | 0 | 0 | 1 | 1 | -0.99842 | 570.0869 | 96485 | 0.26764 | 15 | 13 | 0.72874 | 43.3268 | 6 | 3.301 | 4.8 | 5.1 | 1:100 deionized water | not reported | not reported | not reported | not reported | not reported | not reported | not reported | 17 | Summation (pH7) | 14 | 39 | 48 | not reported | 101 | 2.3 | 0.023 | artificial groundwater | 100 | - | 1.0262 | 250.8375 | 23 | 1000 | 3 | 1.3617 | Reported Kd at Cw = 8.8 nM
20 | Brazen-Hanson | 2017 | Environmental Science and Technology | 10.1021/acs.est.7b03452 | soil | 4 | 6:2 FtSaB | Betaine | C15H19F13N2O4S | 570.0853 | 2.3 | 11.1 | 0.0019913 | 0.99801 | 7.9275e-07 | 0 | 0 | 0 | 1 | 1 | -0.99801 | 570.0873 | 96485 | 0.33688 | 15 | 13 | 0.72874 | 43.3268 | 6 | 3.301 | 4.8 | 5 | 1:100 deionized water | not reported | not reported | not reported | not reported | not reported | not reported | not reported | 36 | Summation (pH7) | 37 | 45 | 18 | not reported | 100 | 7.7 | 0.077 | artificial groundwater | 100 | - | 1.0262 | 250.8375 | 60 | 779.2208 | 2.8917 | 1.7782 | Reported Kd at Cw = 8.8 nM
21 | Brazen-Hanson | 2017 | Environmental Science and Technology | 10.1021/acs.est.7b03452 | soil | 5 | 6:2 FtSaB | Betaine | C15H19F13N2O4S | 570.0853 | 2.3 | 11.1 | 0.0019913 | 0.99801 | 7.9275e-07 | 0 | 0 | 0 | 1 | 1 | -0.99801 | 570.0873 | 96485 | 0.33688 | 15 | 13 | 0.72874 | 43.3268 | 6 | 3.301 | 4.8 | 5 | 1:100 deionized water | not reported | not reported | not reported | not reported | not reported | not reported | not reported | 16 | Summation (pH7) | 4.8 | 72 | 23 | not reported | 99.8 | 1 | 0.01 | artificial groundwater | 100 | - | 1.0262 | 250.8375 | 74 | 7400 | 3.8692 | 1.8692 | Reported Kd at Cw = 8.8 nM
22 | Brazen-Hanson | 2017 | Environmental Science and Technology | 10.1021/acs.est.7b03452 | soil | 6 | 6:2 FtSaB | Betaine | C15H19F13N2O4S | 570.0853 | 2.3 | 11.1 | 0.0012573 | 0.99874 | 1.2573e-06 | 0 | 0 | 0 | 1 | 1 | -0.99874 | 570.0866 | 96485 | 0.21259 | 15 | 13 | 0.72874 | 43.3268 | 6 | 3.301 | 4.8 | 5.2 | 1:100 deionized water | not reported | not reported | not reported | not reported | not reported | not reported | not reported | 16 | Summation (pH7) | 3.6 | 73 | 24 | not reported | 100.6 | 0.098 | 0.00098 | artificial groundwater | 100 | - | 1.0262 | 250.8375 | 90 | 91836.7347 | 4.963 | 1.9542 | Reported Kd at Cw = 8.8 nM
23 | Brazen-Hanson | 2017 | Environmental Science and Technology | 10.1021/acs.est.7b03452 | soil | 1 | 8:2 FtSaB | Betaine | C17H19F17N2O4S | 670.0789 | 2.3 | 11.1 | 0.0015824 | 0.99842 | 9.9842e-07 | 0 | 0 | 0 | 1 | 1 | -0.99842 | 670.0805 | 96485 | 0.2277 | 17 | 17 | 0.63158 | 48.2033 | 8 | 1.5 | 6.2 | 5.1 | 1:100 deionized water | not reported | not reported | not reported | not reported | not reported | not reported | not reported | 14 | Summation (pH7) | 6.3 | 71 | 22 | not reported | 99.3 | 1.5 | 0.015 | artificial groundwater | 100 | - | 0.32164 | 48915.7597 | 120 | 8000 | 3.9031 | 2.0792 | Reported Kd at Cw = 8.8 nM
24 | Brazen-Hanson | 2017 | Environmental Science and Technology | 10.1021/acs.est.7b03452 | soil | 2 | 8:2 FtSaB | Betaine | C17H19F17N2O4S | 670.0789 | 2.3 | 11.1 | 0.00063056 | 0.99937 | 2.5103e-06 | 0 | 0 | 0 | 1 | 1 | -0.99937 | 670.0795 | 96485 | 0.090433 | 17 | 17 | 0.63158 | 48.2033 | 8 | 1.5 | 6.2 | 5.5 | 1:100 deionized water | not reported | not reported | not reported | not reported | not reported | not reported | not reported | 22 | Summation (pH7) | 10 | 64 | 26 | not reported | 100 | 0.12 | 0.0012 | artificial groundwater | 100 | - | 0.32164 | 87.1103 | 170 | 141666.6667 | 5.1513 | 2.2304 | Reported Kd at Cw = 110 nM
25 | Brazen-Hanson | 2017 | Environmental Science and Technology | 10.1021/acs.est.7b03452 | soil | 3 | 8:2 FtSaB | Betaine | C17H19F17N2O4S | 670.0789 | 2.3 | 11.1 | 0.0015824 | 0.99842 | 9.9842e-07 | 0 | 0 | 0 | 1 | 1 | -0.99842 | 670.0805 | 96485 | 0.2277 | 17 | 17 | 0.63158 | 48.2033 | 8 | 1.5 | 6.2 | 5.1 | 1:100 deionized water | not reported | not reported | not reported | not reported | not reported | not reported | not reported | 17 | Summation (pH7) | 14 | 39 | 48 | not reported | 101 | 2.3 | 0.023 | artificial groundwater | 100 | - | 0.32164 | 87.1103 | 34 | 1478.2609 | 3.1698 | 1.5315 | Reported Kd at Cw = 8.8 nM
26 | Brazen-Hanson | 2017 | Environmental Science and Technology | 10.1021/acs.est.7b03452 | soil | 4 | 8:2 FtSaB | Betaine | C17H19F17N2O4S | 670.0789 | 2.3 | 11.1 | 0.0019913 | 0.99801 | 7.9275e-07 | 0 | 0 | 0 | 1 | 1 | -0.99801 | 670.0809 | 96485 | 0.28661 | 17 | 17 | 0.63158 | 48.2033 | 8 | 1.5 | 6.2 | 5 | 1:100 deionized water | not reported | not reported | not reported | not reported | not reported | not reported | not reported | 36 | Summation (pH7) | 37 | 45 | 18 | not reported | 100 | 7.7 | 0.077 | artificial groundwater | 100 | - | 0.32164 | 87.1103 | 61 | 792.2078 | 2.8988 | 1.7853 | Reported Kd at Cw = 8.8 nM
27 | Brazen-Hanson | 2017 | Environmental Science and Technology | 10.1021/acs.est.7b03452 | soil | 6 | 8:2 FtSaB | Betaine | C17H19F17N2O4S | 670.0789 | 2.3 | 11.1 | 0.0012573 | 0.99874 | 1.2573e-06 | 0 | 0 | 0 | 1 | 1 | -0.99874 | 670.0802 | 96485 | 0.18086 | 17 | 17 | 0.63158 | 48.2033 | 8 | 1.5 | 6.2 | 5.2 | 1:100 deionized water | not reported | not reported | not reported | not reported | not reported | not reported | not reported | 16 | Summation (pH7) | 3.6 | 73 | 24 | not reported | 100.6 | 0.098 | 0.00098 | artificial groundwater | 100 | - | 0.32164 | 87.1103 | 400 | 408163.2653 | 5.6108 | 2.6021 | Reported Kd at Cw = 8.8 nM
28 | Brazen-Hanson | 2017 | Environmental Science and Technology | 10.1021/acs.est.7b03452 | soil | 1 | 10:2 FtSaB | Betaine | C19H19F21N2O4S | 770.0725 | 2.3 | 11.1 | 0.0015824 | 0.99842 | 9.9842e-07 | 0 | 0 | 0 | 1 | 1 | -0.99842 | 770.0741 | 96485 | 0.19814 | 19 | 21 | 0.57143 | 51.8133 | 10 | -0.3098 | 7.5 | 5.1 | 1:100 deionized water | not reported | not reported | not reported | not reported | not reported | not reported | not reported | 14 | Summation (pH7) | 6.3 | 71 | 22 | not reported | 99.3 | 1.5 | 0.015 | artificial groundwater | 100 | - | 0.14631 | 20021.885 | 240 | 16000 | 4.2041 | 2.3802 | Reported Kd at Cw = 110 nM
29 | Brazen-Hanson | 2017 | Environmental Science and Technology | 10.1021/acs.est.7b03452 | soil | 2 | 10:2 FtSaB | Betaine | C19H19F21N2O4S | 770.0725 | 2.3 | 11.1 | 0.00063056 | 0.99937 | 2.5103e-06 | 0 | 0 | 0 | 1 | 1 | -0.99937 | 770.0731 | 96485 | 0.07869 | 19 | 21 | 0.57143 | 51.8133 | 10 | -0.3098 | 7.5 | 5.5 | 1:100 deionized water | not reported | not reported | not reported | not reported | not reported | not reported | not reported | 22 | Summation (pH7) | 10 | 64 | 26 | not reported | 100 | 0.12 | 0.0012 | artificial groundwater | 100 | - | 0.14631 | 36.9635 | 93 | 77500 | 4.8893 | 1.9685 | Reported Kd at Cw = 110 nM
30 | Brazen-Hanson | 2017 | Environmental Science and Technology | 10.1021/acs.est.7b03452 | soil | 6 | 6:2 FtSaAm | Betaine | C13H17F13N2O2S | 512.0799 | 9.3 | 10.7 | 0.99992 | 0 | 0 | 2.5117e-10 | 0 | 7.9427e-05 | 1 | 0.99992 | -2.5117e-10 | 513.0798 | 96485 | 188.0357 | 13 | 13 | 0.63158 | 48.2347 | 6 | 3.1189 | 4.6 | 5.2 | 1:100 deionized water | not reported | not reported | not reported | not reported | not reported | not reported | not reported | 16 | Summation (pH7) | 3.6 | 73 | 24 | not reported | 100.6 | 0.098 | 0.00098 | artificial groundwater | 100 | - | 0.45063 | 10.7537 | 840 | 857142.8571 | 5.9331 | 2.9243 | Reported Kd at Cw = 8.8 nM
31 | Mejia-Avendaño | 2021 | Environmental Science and Technology | 10.1021/acs.est.9b04989 | soil | ID1 | PFOSB | Betaine | C15H15F17N2O4S | 642.0477 | 2.3 | 6.8 | 8.4902e-07 | 0.15098 | 0.84902 | 0 | 0 | 0 | 1 | 1 | -1.849 | 641.1987 | 96485 | -127.7569 | 15 | 17 | 0.55728 | 50.3078 | 6 | 1.2615 | 4.6 | 7.55 | 1:10 deionized water | not reported | not reported | not reported | not reported | not reported | not reported | not reported | 2.52 | BaCl2-TEA (pH 8.2) | 45.3 | 30 | 24.7 | Pipette | 100 | 3.4 | 0.034 | 50 mM CaCl2 + 0.2 g/L NaN3 | 100 | - | 3.2102 | 3210.2385 | 0.595 | 17.5 | 1.243 | -0.22548 | Calculated in this study from reported Koc at Cw = 10 nM
32 | Mejia-Avendaño | 2021 | Environmental Science and Technology | 10.1021/acs.est.9b04989 | soil | ID2 | PFOSB | Betaine | C15H15F17N2O4S | 642.0477 | 2.3 | 6.8 | 4.6071e-08 | 0.037448 | 0.96255 | 0 | 0 | 0 | 1 | 1 | -1.9626 | 641.0851 | 96485 | -144.8666 | 15 | 17 | 0.55728 | 50.3078 | 6 | 1.2615 | 4.6 | 8.21 | 1:10 deionized water | not reported | not reported | not reported | not reported | not reported | not reported | not reported | 11.4 | BaCl2-TEA (pH 8.2) | 28.7 | 40 | 31.3 | Pipette | 100 | 1.7 | 0.017 | 50 mM CaCl2 + 0.2 g/L NaN3 | 100 | - | 3.2102 | 3210.2385 | 3.8403 | 225.9 | 2.3539 | 0.58437 | Calculated in this study from reported Koc at Cw = 10 nM
33 | Mejia-Avendaño | 2021 | Environmental Science and Technology | 10.1021/acs.est.9b04989 | soil | ID3 | PFOSB | Betaine | C15H15F17N2O4S | 642.0477 | 2.3 | 6.8 | 3.3799e-05 | 0.62937 | 0.3706 | 0 | 0 | 0 | 1 | 1 | -1.3706 | 641.6771 | 96485 | -55.7196 | 15 | 17 | 0.55728 | 50.3078 | 6 | 1.2615 | 4.6 | 6.57 | 1:10 deionized water | not reported | not reported | not reported | not reported | not reported | not reported | not reported | 9.93 | BaCl2-TEA (pH 8.2) | 20 | 50 | 30 | Pipette | 100 | 2.9 | 0.029 | 50 mM CaCl2 + 0.2 g/L NaN3 | 100 | - | 3.2102 | 3210.2385 | 86.2054 | 2972.6 | 3.4731 | 1.9355 | Calculated in this study from reported Koc at Cw = 10 nM
34 | Mejia-Avendaño | 2021 | Environmental Science and Technology | 10.1021/acs.est.9b04989 | soil | ID4 | PFOSB | Betaine | C15H15F17N2O4S | 642.0477 | 2.3 | 6.8 | 0.0062389 | 0.98881 | 0.0049558 | 0 | 0 | 0 | 1 | 1 | -0.99872 | 642.049 | 96485 | 0.19283 | 15 | 17 | 0.55728 | 50.3078 | 6 | 1.2615 | 4.6 | 4.5 | 1:10 deionized water | not reported | not reported | not reported | not reported | not reported | not reported | not reported | 11.497 | KNN input | 51.2 | 36.2 | 12.6 | Pipette | 100 | 7.3 | 0.073 | 50 mM CaCl2 + 0.2 g/L NaN3 | 100 | - | 3.2102 | 3210.2385 | 78.0589 | 1069.3 | 3.0291 | 1.8924 | Calculated in this study from reported Koc at Cw = 10 nM
35 | Mejia-Avendaño | 2021 | Environmental Science and Technology | 10.1021/acs.est.9b04989 | soil | ID5 | PFOSB | Betaine | C15H15F17N2O4S | 642.0477 | 2.3 | 6.8 | 0.0013797 | 0.97675 | 0.021867 | 0 | 0 | 0 | 1 | 1 | -1.0205 | 642.0272 | 96485 | -3.0788 | 15 | 17 | 0.55728 | 50.3078 | 6 | 1.2615 | 4.6 | 5.15 | 1:10 deionized water | not reported | not reported | not reported | not reported | not reported | not reported | not reported | 0.58 | BaCl2-TEA (pH 8.2) | 59.2 | 32.2 | 8.6 | Pipette | 100 | 1.8 | 0.018 | 50 mM CaCl2 + 0.2 g/L NaN3 | 100 | - | 3.2102 | 3210.2385 | 3.0816 | 171.2 | 2.2335 | 0.48878 | Calculated in this study from reported Koc at Cw = 10 nM
36 | Yue Zhi | 2018 | Chemical Engeneering Journal | 10.1016/j.cej.2018.04.042 | soil | Peat | PFOAAmS | Betaine | C14H16F15N2O+ | 513.1019 | 7.7 | - | 0.99416 | 0.0058379 | 0 | 0 | 0 | 0 | 1 | 1 | -0.0058379 | 514.0961 | 96485 | 186.5833 | 14 | 15 | 0.58947 | 55.5445 | 7 | 2.445 | 5.1 | 5.4688 | KNN input | not reported | not reported | not reported | not reported | not reported | not reported | not reported | 21.5806 | KNN input | 41.7375 | 35.037 | 21.887 | KNN input | 98.6615 | 46.9 | 0.469 | 5 mM CaCl2 + 0.2 g/L NaN3 | 0.2 | - | 2 | 3500 | 457.0882 | 974.6017 | 2.9888 | 2.66 | Reported Kd at Cw = 0.5 ppb
37 | Mejia-Avendaño | 2021 | Environmental Science and Technology | 10.1021/acs.est.9b04989 | soil | ID1 | PFOAAmS | Betaine | C14H16F15N2O+ | 513.1019 | 7.7 | - | 0.5855 | 0.4145 | 0 | 0 | 0 | 0 | 1 | 1 | -0.4145 | 513.6874 | 96485 | 109.9732 | 14 | 15 | 0.58947 | 55.5445 | 7 | 2.445 | 5.1 | 7.55 | 1:10 deionized water | not reported | not reported | not reported | not reported | not reported | not reported | not reported | 2.52 | BaCl2-TEA (pH 8.2) | 45.3 | 30 | 24.7 | Pipette | 100 | 3.4 | 0.034 | 50 mM CaCl2 + 0.2 g/L NaN3 | 100 | - | 2.5655 | 2565.5095 | 12.0088 | 353.2 | 2.548 | 1.0795 | Calculated in this study from reported Koc at Cw = 10 nM
38 | Mejia-Avendaño | 2021 | Environmental Science and Technology | 10.1021/acs.est.9b04989 | soil | ID2 | PFOAAmS | Betaine | C14H16F15N2O+ | 513.1019 | 7.7 | - | 0.23608 | 0.76392 | 0 | 0 | 0 | 0 | 1 | 1 | -0.76392 | 513.338 | 96485 | 44.3718 | 14 | 15 | 0.58947 | 55.5445 | 7 | 2.445 | 5.1 | 8.21 | 1:10 deionized water | not reported | not reported | not reported | not reported | not reported | not reported | not reported | 11.4 | BaCl2-TEA (pH 8.2) | 28.7 | 40 | 31.3 | Pipette | 100 | 1.7 | 0.017 | 50 mM CaCl2 + 0.2 g/L NaN3 | 100 | - | 2.5655 | 2565.5095 | 32.5601 | 1915.3 | 3.2822 | 1.5127 | Calculated in this study from reported Koc at Cw = 10 nM
39 | Mejia-Avendaño | 2021 | Environmental Science and Technology | 10.1021/acs.est.9b04989 | soil | ID3 | PFOAAmS | Betaine | C14H16F15N2O+ | 513.1019 | 7.7 | - | 0.93099 | 0.069015 | 0 | 0 | 0 | 0 | 1 | 1 | -0.069015 | 514.0329 | 96485 | 174.7478 | 14 | 15 | 0.58947 | 55.5445 | 7 | 2.445 | 5.1 | 6.57 | 1:10 deionized water | not reported | not reported | not reported | not reported | not reported | not reported | not reported | 9.93 | BaCl2-TEA (pH 8.2) | 20 | 50 | 30 | Pipette | 100 | 2.9 | 0.029 | 50 mM CaCl2 + 0.2 g/L NaN3 | 100 | - | 2.5655 | 2565.5095 | 80.7012 | 2782.8 | 3.4445 | 1.9069 | Calculated in this study from reported Koc at Cw = 10 nM
40 | Mejia-Avendaño | 2021 | Environmental Science and Technology | 10.1021/acs.est.9b04989 | soil | ID4 | PFOAAmS | Betaine | C14H16F15N2O+ | 513.1019 | 7.7 | - | 0.99937 | 0.00063056 | 0 | 0 | 0 | 0 | 1 | 1 | -0.00063056 | 514.1013 | 96485 | 187.5587 | 14 | 15 | 0.58947 | 55.5445 | 7 | 2.445 | 5.1 | 4.5 | 1:10 deionized water | not reported | not reported | not reported | not reported | not reported | not reported | not reported | 11.497 | KNN input | 51.2 | 36.2 | 12.6 | Pipette | 100 | 7.3 | 0.073 | 50 mM CaCl2 + 0.2 g/L NaN3 | 100 | - | 2.5655 | 2565.5095 | 40.2887 | 551.9 | 2.7419 | 1.6052 | Calculated in this study from reported Koc at Cw = 10 nM
41 | Mejia-Avendaño | 2021 | Environmental Science and Technology | 10.1021/acs.est.9b04989 | soil | ID5 | PFOAAmS | Betaine | C14H16F15N2O+ | 513.1019 | 7.7 | - | 0.99719 | 0.0028105 | 0 | 0 | 0 | 0 | 1 | 1 | -0.0028105 | 514.0991 | 96485 | 187.1504 | 14 | 15 | 0.58947 | 55.5445 | 7 | 2.445 | 5.1 | 5.15 | 1:10 deionized water | not reported | not reported | not reported | not reported | not reported | not reported | not reported | 0.58 | BaCl2-TEA (pH 8.2) | 59.2 | 32.2 | 8.6 | Pipette | 100 | 1.8 | 0.018 | 50 mM CaCl2 + 0.2 g/L NaN3 | 100 | - | 2.5655 | 2565.5095 | 27.999 | 1555.5 | 3.1919 | 1.4471 | Calculated in this study from reported Koc at Cw = 10 nM
42 | XIao | 2019 | Environmental Science and Technology | 10.1021/acs.est.9b05379 | soil | BS | PFOAAmS | Betaine | C14H16F15N2O+ | 513.1019 | 7.7 | - | 0.20076 | 0.79924 | 0 | 0 | 0 | 0 | 1 | 1 | -0.79924 | 513.3027 | 96485 | 37.7367 | 14 | 15 | 0.58947 | 55.5445 | 7 | 2.445 | 5.1 | 8.3 | Figure S1 | not reported | not reported | not reported | not reported | not reported | not reported | not reported | 24.8 | not reported | 30.6839 | 38.8911 | 30.5678 | KNN input | 100.1428 | 0.1 | 0.001 | 2 mM NaHCO3 + 1 mM NaCl + 3,1 mM NaN3 | 0.2 | 15 | - | - | 7.2706 | 7270.5808 | 3.8616 | 0.86157 | Calculated in this study at Cw = 10% S | 794.3282 | (umol/kg)/(umol/L)^N | 0.24 | 91.1496 | 27.86 | 202.5584 | 7.2706
43 | XIao | 2019 | Environmental Science and Technology | 10.1021/acs.est.9b05379 | soil | NF | PFOAAmS | Betaine | C14H16F15N2O+ | 513.1019 | 7.7 | - | 0.24025 | 0.75975 | 0 | 0 | 0 | 0 | 1 | 1 | -0.75975 | 513.3422 | 96485 | 45.1567 | 14 | 15 | 0.58947 | 55.5445 | 7 | 2.445 | 5.1 | 8.2 | Figure S1 | not reported | not reported | not reported | not reported | not reported | not reported | not reported | 41.3 | not reported | 34.4174 | 33.4256 | 31.1428 | KNN input | 98.9858 | 0.1 | 0.001 | 2 mM NaHCO3 + 1 mM NaCl + 3,1 mM NaN3 | 0.2 | 15 | - | - | 33.3897 | 33389.6935 | 4.5236 | 1.5236 | Calculated in this study at Cw = 10% S | 3981.0717 | (umol/kg)/(umol/L)^N | 0.27 | 378.8337 | 27.86 | 930.2369 | 33.3897
44 | XIao | 2019 | Environmental Science and Technology | 10.1021/acs.est.9b05379 | soil | SW | PFOAAmS | Betaine | C14H16F15N2O+ | 513.1019 | 7.7 | - | 0.16634 | 0.83366 | 0 | 0 | 0 | 0 | 1 | 1 | -0.83366 | 513.2682 | 96485 | 31.2684 | 14 | 15 | 0.58947 | 55.5445 | 7 | 2.445 | 5.1 | 8.4 | Figure S1 | not reported | not reported | not reported | not reported | not reported | not reported | not reported | 22.5 | not reported | 31.3464 | 39.1621 | 29.6173 | KNN input | 100.1258 | 0.9 | 0.009 | 2 mM NaHCO3 + 1 mM NaCl + 3,1 mM NaN3 | 0.2 | 15 | - | - | 15.8316 | 1759.0706 | 3.2453 | 1.1995 | Calculated in this study at Cw = 10% S | 1584.8932 | (umol/kg)/(umol/L)^N | 0.21 | 219.3112 | 27.86 | 441.0694 | 15.8316
45 | XIao | 2019 | Environmental Science and Technology | 10.1021/acs.est.9b05379 | soil | CE | PFOAAmS | Betaine | C14H16F15N2O+ | 513.1019 | 7.7 | - | 0.24025 | 0.75975 | 0 | 0 | 0 | 0 | 1 | 1 | -0.75975 | 513.3422 | 96485 | 45.1567 | 14 | 15 | 0.58947 | 55.5445 | 7 | 2.445 | 5.1 | 8.2 | Figure S1 | not reported | not reported | not reported | not reported | not reported | not reported | not reported | 38.2 | not reported | 33.4919 | 33.6596 | 31.6853 | KNN input | 98.8368 | 1.2 | 0.012 | 2 mM NaHCO3 + 1 mM NaCl + 3,1 mM NaN3 | 0.2 | 15 | - | - | 28.7828 | 2398.5692 | 3.38 | 1.4591 | Calculated in this study at Cw = 10% S | 5011.8723 | (umol/kg)/(umol/L)^N | 0.4 | 211.8957 | 27.86 | 801.8897 | 28.7828
46 | XIao | 2019 | Environmental Science and Technology | 10.1021/acs.est.9b05379 | soil | UND | PFOAAmS | Betaine | C14H16F15N2O+ | 513.1019 | 7.7 | - | 0.24025 | 0.75975 | 0 | 0 | 0 | 0 | 1 | 1 | -0.75975 | 513.3422 | 96485 | 45.1567 | 14 | 15 | 0.58947 | 55.5445 | 7 | 2.445 | 5.1 | 8.2 | Figure S1 | not reported | not reported | not reported | not reported | not reported | not reported | not reported | 41 | not reported | 34.5569 | 33.7061 | 30.8308 | KNN input | 99.0938 | 5.3 | 0.053 | 2 mM NaHCO3 + 1 mM NaCl + 3,1 mM NaN3 | 0.2 | 15 | - | - | 106.1813 | 2003.4207 | 3.3018 | 2.026 | Calculated in this study at Cw = 10% S | 7943.2823 | (umol/kg)/(umol/L)^N | 0.11 | 2051.5458 | 27.86 | 2958.211 | 106.1813
47 | Yue Zhi | 2018 | Chemical Engeneering Journal | 10.1016/j.cej.2018.04.042 | soil | Peat | PFOAB | Betaine | C15H15F15N2O3 | 556.0839 | 2.3 | 7.8 | 0.00067435 | 0.99469 | 0.0046397 | 0 | 0 | 0 | 1 | 1 | -1.004 | 556.0799 | 96485 | -0.68802 | 14 | 15 | 0.58947 | 51.2513 | 7 | 2.7971 | 5.3 | 5.4688 | KNN input | not reported | not reported | not reported | not reported | not reported | not reported | not reported | 21.5806 | KNN input | 41.7375 | 35.037 | 21.887 | KNN input | 98.6615 | 46.9 | 0.469 | 5 mM CaCl2 + 0.2 g/L NaN3 | 0.2 | - | 2 | 3500 | 50.1187 | 106.8629 | 2.0288 | 1.7 | Reported Kd at Cw = 0.5 ppb
48 | Mejia-Avendaño | 2021 | Environmental Science and Technology | 10.1021/acs.est.9b04989 | soil | ID1 | PFOAB | Betaine | C15H15F15N2O3 | 556.0839 | 2.3 | 7.8 | 3.5993e-06 | 0.64006 | 0.35993 | 0 | 0 | 0 | 1 | 1 | -1.3599 | 555.724 | 96485 | -62.4912 | 14 | 15 | 0.58947 | 51.2513 | 7 | 2.7971 | 5.3 | 7.55 | 1:10 deionized water | not reported | not reported | not reported | not reported | not reported | not reported | not reported | 2.52 | BaCl2-TEA (pH 8.2) | 45.3 | 30 | 24.7 | Pipette | 100 | 3.4 | 0.034 | 50 mM CaCl2 + 0.2 g/L NaN3 | 100 | - | 2.7804 | 2780.4195 | 0.8738 | 25.7 | 1.4099 | -0.058588 | Calculated in this study from reported Koc at Cw = 10 nM
49 | Mejia-Avendaño | 2021 | Environmental Science and Technology | 10.1021/acs.est.9b04989 | soil | ID2 | PFOAB | Betaine | C15H15F15N2O3 | 556.0839 | 2.3 | 7.8 | 3.4457e-07 | 0.28008 | 0.71992 | 0 | 0 | 0 | 1 | 1 | -1.7199 | 555.364 | 96485 | -125.0735 | 14 | 15 | 0.58947 | 51.2513 | 7 | 2.7971 | 5.3 | 8.21 | 1:10 deionized water | not reported | not reported | not reported | not reported | not reported | not reported | not reported | 11.4 | BaCl2-TEA (pH 8.2) | 28.7 | 40 | 31.3 | Pipette | 100 | 1.7 | 0.017 | 50 mM CaCl2 + 0.2 g/L NaN3 | 100 | - | 2.7804 | 2780.4195 | 4.5934 | 270.2 | 2.4317 | 0.66213 | Calculated in this study from reported Koc at Cw = 10 nM
50 | Mejia-Avendaño | 2021 | Environmental Science and Technology | 10.1021/acs.est.9b04989 | soil | ID3 | PFOAB | Betaine | C15H15F15N2O3 | 556.0839 | 2.3 | 7.8 | 5.0714e-05 | 0.94434 | 0.055607 | 0 | 0 | 0 | 1 | 1 | -1.0556 | 556.0283 | 96485 | -9.6404 | 14 | 15 | 0.58947 | 51.2513 | 7 | 2.7971 | 5.3 | 6.57 | 1:10 deionized water | not reported | not reported | not reported | not reported | not reported | not reported | not reported | 9.93 | BaCl2-TEA (pH 8.2) | 20 | 50 | 30 | Pipette | 100 | 2.9 | 0.029 | 50 mM CaCl2 + 0.2 g/L NaN3 | 100 | - | 2.7804 | 2780.4195 | 4.785 | 165 | 2.2175 | 0.67988 | Calculated in this study from reported Koc at Cw = 10 nM
51 | Mejia-Avendaño | 2021 | Environmental Science and Technology | 10.1021/acs.est.9b04989 | soil | ID4 | PFOAB | Betaine | C15H15F15N2O3 | 556.0839 | 2.3 | 7.8 | 0.0062669 | 0.99324 | 0.0004978 | 0 | 0 | 0 | 1 | 1 | -0.99423 | 556.0897 | 96485 | 1.001 | 14 | 15 | 0.58947 | 51.2513 | 7 | 2.7971 | 5.3 | 4.5 | 1:10 deionized water | not reported | not reported | not reported | not reported | not reported | not reported | not reported | 11.497 | KNN input | 51.2 | 36.2 | 12.6 | Pipette | 100 | 7.3 | 0.073 | 50 mM CaCl2 + 0.2 g/L NaN3 | 100 | - | 2.7804 | 2780.4195 | 7.0226 | 96.2 | 1.9832 | 0.8465 | Calculated in this study from reported Koc at Cw = 10 nM
52 | Mejia-Avendaño | 2021 | Environmental Science and Technology | 10.1021/acs.est.9b04989 | soil | ID5 | PFOAB | Betaine | C15H15F15N2O3 | 556.0839 | 2.3 | 7.8 | 0.0014074 | 0.99636 | 0.0022306 | 0 | 0 | 0 | 1 | 1 | -1.0008 | 556.0831 | 96485 | -0.14283 | 14 | 15 | 0.58947 | 51.2513 | 7 | 2.7971 | 5.3 | 5.15 | 1:10 deionized water | not reported | not reported | not reported | not reported | not reported | not reported | not reported | 0.58 | BaCl2-TEA (pH 8.2) | 59.2 | 32.2 | 8.6 | Pipette | 100 | 1.8 | 0.018 | 50 mM CaCl2 + 0.2 g/L NaN3 | 100 | - | 2.7804 | 2780.4195 | 1.9116 | 106.2 | 2.0261 | 0.2814 | Calculated in this study from reported Koc at Cw = 10 nM
53 | XIao | 2019 | Environmental Science and Technology | 10.1021/acs.est.9b05379 | soil | BS | PFOAB | Betaine | C15H15F15N2O3 | 556.0839 | 2.3 | 7.8 | 2.4025e-07 | 0.24025 | 0.75975 | 0 | 0 | 0 | 1 | 1 | -1.7597 | 555.3242 | 96485 | -132.0024 | 14 | 15 | 0.58947 | 51.2513 | 7 | 2.7971 | 5.3 | 8.3 | Figure S1 | not reported | not reported | not reported | not reported | not reported | not reported | not reported | 24.8 | not reported | 30.6839 | 38.8911 | 30.5678 | KNN input | 100.1428 | 0.1 | 0.001 | 2 mM NaHCO3 + 1 mM NaCl + 3,1 mM NaN3 | 0.2 | 15 | - | - | 1.195 | 1195.0038 | 3.0774 | 0.077369 | Calculated in this study at Cw = 10% S | 199.5262 | (umol/kg)/(umol/L)N | 0.18 | 35.5644 | 62.68 | 74.9028 | 1.195
54 | XIao | 2019 | Environmental Science and Technology | 10.1021/acs.est.9b05379 | soil | NF | PFOAB | Betaine | C15H15F15N2O3 | 556.0839 | 2.3 | 7.8 | 3.5848e-07 | 0.28475 | 0.71525 | 0 | 0 | 0 | 1 | 1 | -1.7153 | 555.3686 | 96485 | -124.2618 | 14 | 15 | 0.58947 | 51.2513 | 7 | 2.7971 | 5.3 | 8.2 | Figure S1 | not reported | not reported | not reported | not reported | not reported | not reported | not reported | 41.3 | not reported | 34.4174 | 33.4256 | 31.1428 | KNN input | 98.9858 | 0.1 | 0.001 | 2 mM NaHCO3 + 1 mM NaCl + 3,1 mM NaN3 | 0.2 | 15 | - | - | 4.3596 | 4359.622 | 3.6394 | 0.63945 | Calculated in this study at Cw = 10% S | 794.3282 | (umol/kg)/(umol/L)N | 0.22 | 109.9536 | 62.68 | 273.2611 | 4.3596
55 | XIao | 2019 | Environmental Science and Technology | 10.1021/acs.est.9b05379 | soil | SW | PFOAB | Betaine | C15H15F15N2O3 | 556.0839 | 2.3 | 7.8 | 1.5947e-07 | 0.20076 | 0.79924 | 0 | 0 | 0 | 1 | 1 | -1.7992 | 555.2847 | 96485 | -138.8741 | 14 | 15 | 0.58947 | 51.2513 | 7 | 2.7971 | 5.3 | 8.4 | Figure S1 | not reported | not reported | not reported | not reported | not reported | not reported | not reported | 22.5 | not reported | 31.3464 | 39.1621 | 29.6173 | KNN input | 100.1258 | 0.9 | 0.009 | 2 mM NaHCO3 + 1 mM NaCl + 3,1 mM NaN3 | 0.2 | 15 | - | - | 4.9209 | 546.7714 | 2.7378 | 0.69205 | Calculated in this study at Cw = 10% S | 1000 | (umol/kg)/(umol/L)N | 0.27 | 100.9142 | 62.68 | 308.4447 | 4.9209
56 | XIao | 2019 | Environmental Science and Technology | 10.1021/acs.est.9b05379 | soil | CE | PFOAB | Betaine | C15H15F15N2O3 | 556.0839 | 2.3 | 7.8 | 3.5848e-07 | 0.28475 | 0.71525 | 0 | 0 | 0 | 1 | 1 | -1.7153 | 555.3686 | 96485 | -124.2618 | 14 | 15 | 0.58947 | 51.2513 | 7 | 2.7971 | 5.3 | 8.2 | Figure S1 | not reported | not reported | not reported | not reported | not reported | not reported | not reported | 38.2 | not reported | 33.4919 | 33.6596 | 31.6853 | KNN input | 98.8368 | 1.2 | 0.012 | 2 mM NaHCO3 + 1 mM NaCl + 3,1 mM NaN3 | 0.2 | 15 | - | - | 1.412 | 117.6699 | 2.0707 | 0.14985 | Calculated in this study at Cw = 10% S | 398.1072 | (umol/kg)/(umol/L)N | 0.42 | 15.5662 | 62.68 | 88.5066 | 1.412
57 | XIao | 2019 | Environmental Science and Technology | 10.1021/acs.est.9b05379 | soil | UND | PFOAB | Betaine | C15H15F15N2O3 | 556.0839 | 2.3 | 7.8 | 3.5848e-07 | 0.28475 | 0.71525 | 0 | 0 | 0 | 1 | 1 | -1.7153 | 555.3686 | 96485 | -124.2618 | 14 | 15 | 0.58947 | 51.2513 | 7 | 2.7971 | 5.3 | 8.2 | Figure S1 | not reported | not reported | not reported | not reported | not reported | not reported | not reported | 41 | not reported | 34.5569 | 33.7061 | 30.8308 | KNN input | 99.0938 | 5.3 | 0.053 | 2 mM NaHCO3 + 1 mM NaCl + 3,1 mM NaN3 | 0.2 | 15 | - | - | 2.7839 | 52.5257 | 1.7204 | 0.44465 | Calculated in this study at Cw = 10% S | 630.9573 | (umol/kg)/(umol/L)N | 0.32 | 46.419 | 62.68 | 174.4925 | 2.7839
58 | Nguyen | 2020 | Environmental Science and Technology | 10.1021/acs.est.0c05705 | soil | S1 | AmPr-FHxSA | Betaine | C11H13F13N2O2S | 484.0487 | 6.8 | 9.2 | 0.16362 | 0.82002 | 0 | 0.016362 | 0 | 0 | 1 | 0.98364 | -0.83638 | 484.196 | 96485 | 29.3432 | 11 | 13 | 0.53441 | 51.0279 | 6 | 2.593 | 4.3 | 7.5 | 1:10 CaCl2 | not reported | not reported | not reported | not reported | not reported | not reported | not reported | 41.4 | not reported | 16.9 | 17.5 | 65.6 | not reported | 100 | 0.7 | 0.007 | 10 mM CaCl2 | 100 | - | 5 | - | 9.32 | 1331.4286 | 3.1243 | 0.96942 | Reported Kd at the soil pH condition
59 | Nguyen | 2020 | Environmental Science and Technology | 10.1021/acs.est.0c05705 | soil | S2 | AmPr-FHxSA | Betaine | C11H13F13N2O2S | 484.0487 | 6.8 | 9.2 | 0.49901 | 0.49901 | 0 | 0.0019866 | 0 | 0 | 1 | 0.99801 | -0.50099 | 484.5457 | 96485 | 98.969 | 11 | 13 | 0.53441 | 51.0279 | 6 | 2.593 | 4.3 | 6.8 | 1:10 CaCl2 | not reported | not reported | not reported | not reported | not reported | not reported | not reported | 7.1 | not reported | 48.9 | 27 | 24.2 | not reported | 100.1 | 0.37 | 0.0037 | 10 mM CaCl2 | 100 | - | 5 | - | 1.83 | 494.5946 | 2.6942 | 0.26245 | Reported Kd at the soil pH condition
60 | Nguyen | 2020 | Environmental Science and Technology | 10.1021/acs.est.0c05705 | soil | S3 | AmPr-FHxSA | Betaine | C11H13F13N2O2S | 484.0487 | 6.8 | 9.2 | 0.79908 | 0.20072 | 0 | 0.00020072 | 0 | 0 | 1 | 0.9998 | -0.20092 | 484.8476 | 96485 | 158.9774 | 11 | 13 | 0.53441 | 51.0279 | 6 | 2.593 | 4.3 | 6.2 | 1:10 CaCl2 | not reported | not reported | not reported | not reported | not reported | not reported | not reported | 8 | not reported | 51.44 | 10.17 | 38.38 | not reported | 99.99 | 0.08 | 0.0008 | 10 mM CaCl2 | 100 | - | 5 | - | 77.83 | 97287.5 | 4.9881 | 1.8911 | Reported Kd at the soil pH condition
61 | Nguyen | 2020 | Environmental Science and Technology | 10.1021/acs.est.0c05705 | soil | S4 | AmPr-FHxSA | Betaine | C11H13F13N2O2S | 484.0487 | 6.8 | 9.2 | 0.10876 | 0.86392 | 0 | 0.02732 | 0 | 0 | 1 | 0.97268 | -0.89124 | 484.1301 | 96485 | 16.2309 | 11 | 13 | 0.53441 | 51.0279 | 6 | 2.593 | 4.3 | 7.7 | 1:10 CaCl2 | not reported | not reported | not reported | not reported | not reported | not reported | not reported | 4.8 | not reported | 46 | 37 | 17 | not reported | 100 | 0.25 | 0.0025 | 10 mM CaCl2 | 100 | - | 5 | - | 456 | 182400 | 5.261 | 2.659 | Reported Kd at the soil pH condition
62 | Nguyen | 2020 | Environmental Science and Technology | 10.1021/acs.est.0c05705 | soil | S5 | AmPr-FHxSA | Betaine | C11H13F13N2O2S | 484.0487 | 6.8 | 9.2 | 0.19825 | 0.78924 | 0 | 0.012509 | 0 | 0 | 1 | 0.98749 | -0.80175 | 484.2344 | 96485 | 37.0092 | 11 | 13 | 0.53441 | 51.0279 | 6 | 2.593 | 4.3 | 7.4 | 1:10 CaCl2 | not reported | not reported | not reported | not reported | not reported | not reported | not reported | 29.6 | not reported | 39.8 | 7.7 | 52.5 | not reported | 100 | 2.23 | 0.0223 | 10 mM CaCl2 | 100 | - | 5 | - | 4.35 | 195.0673 | 2.2902 | 0.63849 | Reported Kd at the soil pH condition
63 | Nguyen | 2020 | Environmental Science and Technology | 10.1021/acs.est.0c05705 | soil | S6 | AmPr-FHxSA | Betaine | C11H13F13N2O2S | 484.0487 | 6.8 | 9.2 | 0.10876 | 0.86392 | 0 | 0.02732 | 0 | 0 | 1 | 0.97268 | -0.89124 | 484.1301 | 96485 | 16.2309 | 11 | 13 | 0.53441 | 51.0279 | 6 | 2.593 | 4.3 | 7.7 | 1:10 CaCl2 | not reported | not reported | not reported | not reported | not reported | not reported | not reported | 21.63 | not reported | 70 | 11 | 19 | not reported | 100 | 4.9 | 0.049 | 10 mM CaCl2 | 100 | - | 5 | - | 8.08 | 164.898 | 2.2172 | 0.90741 | Reported Kd at the soil pH condition
64 | Nguyen | 2020 | Environmental Science and Technology | 10.1021/acs.est.0c05705 | soil | S7 | AmPr-FHxSA | Betaine | C11H13F13N2O2S | 484.0487 | 6.8 | 9.2 | 0.10876 | 0.86392 | 0 | 0.02732 | 0 | 0 | 1 | 0.97268 | -0.89124 | 484.1301 | 96485 | 16.2309 | 11 | 13 | 0.53441 | 51.0279 | 6 | 2.593 | 4.3 | 7.7 | 1:10 CaCl2 | not reported | not reported | not reported | not reported | not reported | not reported | not reported | 7.8 | not reported | 48.9 | 32.6 | 18.5 | not reported | 100 | 0.13 | 0.0013 | 10 mM CaCl2 | 100 | - | 5 | - | 4.35 | 3346.1538 | 3.5245 | 0.63849 | Reported Kd at the soil pH condition
65 | Nguyen | 2020 | Environmental Science and Technology | 10.1021/acs.est.0c05705 | soil | S8 | AmPr-FHxSA | Betaine | C11H13F13N2O2S | 484.0487 | 6.8 | 9.2 | 0.16362 | 0.82002 | 0 | 0.016362 | 0 | 0 | 1 | 0.98364 | -0.83638 | 484.196 | 96485 | 29.3432 | 11 | 13 | 0.53441 | 51.0279 | 6 | 2.593 | 4.3 | 7.5 | 1:10 CaCl2 | not reported | not reported | not reported | not reported | not reported | not reported | not reported | 2.28 | not reported | 93 | 1 | 5 | not reported | 99 | 0.4 | 0.004 | 10 mM CaCl2 | 100 | - | 5 | - | 4.19 | 1047.5 | 3.0202 | 0.62221 | Reported Kd at the soil pH condition
66 | Nguyen | 2020 | Environmental Science and Technology | 10.1021/acs.est.0c05705 | soil | S9 | AmPr-FHxSA | Betaine | C11H13F13N2O2S | 484.0487 | 6.8 | 9.2 | 0.3321 | 0.66263 | 0 | 0.0052635 | 0 | 0 | 1 | 0.99474 | -0.6679 | 484.3755 | 96485 | 65.1047 | 11 | 13 | 0.53441 | 51.0279 | 6 | 2.593 | 4.3 | 7.1 | 1:10 CaCl2 | not reported | not reported | not reported | not reported | not reported | not reported | not reported | 17.42 | not reported | 48.86 | 16.05 | 35.09 | not reported | 100 | 1.19 | 0.0119 | 10 mM CaCl2 | 100 | - | 5 | - | 3.37 | 283.1933 | 2.4521 | 0.52763 | Reported Kd at the soil pH condition
67 | Nguyen | 2020 | Environmental Science and Technology | 10.1021/acs.est.0c05705 | soil | S10 | AmPr-FHxSA | Betaine | C11H13F13N2O2S | 484.0487 | 6.8 | 9.2 | 0.71493 | 0.28462 | 0 | 0.00045109 | 0 | 0 | 1 | 0.99955 | -0.28507 | 484.7632 | 96485 | 142.2066 | 11 | 13 | 0.53441 | 51.0279 | 6 | 2.593 | 4.3 | 6.4 | 1:10 CaCl2 | not reported | not reported | not reported | not reported | not reported | not reported | not reported | 16.54 | not reported | 29.38 | 13.9 | 56.71 | not reported | 99.99 | 0.17 | 0.0017 | 10 mM CaCl2 | 100 | - | 5 | - | 20.79 | 12229.4118 | 4.0874 | 1.3179 | Reported Kd at the soil pH condition
68 | Nguyen | 2020 | Environmental Science and Technology | 10.1021/acs.est.0c05705 | soil | S1 | TAmPr-FHxSA | Betaine | C12H15F13N2O2S | 498.0643 | 6.8 | - | 0 | 0.83366 | 0 | 0.16634 | 0 | 0 | 1 | 0.83366 | -1 | 497.898 | 96485 | -32.2337 | 12 | 13 | 0.583 | 49.592 | 6 | 2.3111 | 4.1 | 7.5 | 1:10 CaCl2 | not reported | not reported | not reported | not reported | not reported | not reported | not reported | 41.4 | not reported | 16.9 | 17.5 | 65.6 | not reported | 100 | 0.7 | 0.007 | 10 mM CaCl2 | 100 | - | 5 | - | 5.32 | 760 | 2.8808 | 0.72591 | Reported Kd at the soil pH condition
69 | Nguyen | 2020 | Environmental Science and Technology | 10.1021/acs.est.0c05705 | soil | S2 | TAmPr-FHxSA | Betaine | C12H15F13N2O2S | 498.0643 | 6.8 | - | 0 | 0.5 | 0 | 0.5 | 0 | 0 | 1 | 0.5 | -1 | 497.5643 | 96485 | -96.9573 | 12 | 13 | 0.583 | 49.592 | 6 | 2.3111 | 4.1 | 6.8 | 1:10 CaCl2 | not reported | not reported | not reported | not reported | not reported | not reported | not reported | 7.1 | not reported | 48.9 | 27 | 24.2 | not reported | 100.1 | 0.37 | 0.0037 | 10 mM CaCl2 | 100 | - | 5 | - | 1.87 | 505.4054 | 2.7036 | 0.27184 | Reported Kd at the soil pH condition
70 | Nguyen | 2020 | Environmental Science and Technology | 10.1021/acs.est.0c05705 | soil | S3 | TAmPr-FHxSA | Betaine | C12H15F13N2O2S | 498.0643 | 6.8 | - | 0 | 0.20076 | 0 | 0.79924 | 0 | 0 | 1 | 0.20076 | -1 | 497.2651 | 96485 | -155.0776 | 12 | 13 | 0.583 | 49.592 | 6 | 2.3111 | 4.1 | 6.2 | 1:10 CaCl2 | not reported | not reported | not reported | not reported | not reported | not reported | not reported | 8 | not reported | 51.44 | 10.17 | 38.38 | not reported | 99.99 | 0.08 | 0.0008 | 10 mM CaCl2 | 100 | - | 5 | - | 141.64 | 177050 | 5.2481 | 2.1512 | Reported Kd at the soil pH condition
71 | Nguyen | 2020 | Environmental Science and Technology | 10.1021/acs.est.0c05705 | soil | S4 | TAmPr-FHxSA | Betaine | C12H15F13N2O2S | 498.0643 | 6.8 | - | 0 | 0.88818 | 0 | 0.11182 | 0 | 0 | 1 | 0.88818 | -1 | 497.9525 | 96485 | -21.6658 | 12 | 13 | 0.583 | 49.592 | 6 | 2.3111 | 4.1 | 7.7 | 1:10 CaCl2 | not reported | not reported | not reported | not reported | not reported | not reported | not reported | 4.8 | not reported | 46 | 37 | 17 | not reported | 100 | 0.25 | 0.0025 | 10 mM CaCl2 | 100 | - | 5 | - | 547 | 218800 | 5.34 | 2.738 | Reported Kd at the soil pH condition
72 | Nguyen | 2020 | Environmental Science and Technology | 10.1021/acs.est.0c05705 | soil | S5 | TAmPr-FHxSA | Betaine | C12H15F13N2O2S | 498.0643 | 6.8 | - | 0 | 0.79924 | 0 | 0.20076 | 0 | 0 | 1 | 0.79924 | -1 | 497.8635 | 96485 | -38.9069 | 12 | 13 | 0.583 | 49.592 | 6 | 2.3111 | 4.1 | 7.4 | 1:10 CaCl2 | not reported | not reported | not reported | not reported | not reported | not reported | not reported | 29.6 | not reported | 39.8 | 7.7 | 52.5 | not reported | 100 | 2.23 | 0.0223 | 10 mM CaCl2 | 100 | - | 5 | - | 4.81 | 215.6951 | 2.3338 | 0.68215 | Reported Kd at the soil pH condition
73 | Nguyen | 2020 | Environmental Science and Technology | 10.1021/acs.est.0c05705 | soil | S6 | TAmPr-FHxSA | Betaine | C12H15F13N2O2S | 498.0643 | 6.8 | - | 0 | 0.88818 | 0 | 0.11182 | 0 | 0 | 1 | 0.88818 | -1 | 497.9525 | 96485 | -21.6658 | 12 | 13 | 0.583 | 49.592 | 6 | 2.3111 | 4.1 | 7.7 | 1:10 CaCl2 | not reported | not reported | not reported | not reported | not reported | not reported | not reported | 21.63 | not reported | 70 | 11 | 19 | not reported | 100 | 4.9 | 0.049 | 10 mM CaCl2 | 100 | - | 5 | - | 5.52 | 112.6531 | 2.0517 | 0.74194 | Reported Kd at the soil pH condition
74 | Nguyen | 2020 | Environmental Science and Technology | 10.1021/acs.est.0c05705 | soil | S7 | TAmPr-FHxSA | Betaine | C12H15F13N2O2S | 498.0643 | 6.8 | - | 0 | 0.88818 | 0 | 0.11182 | 0 | 0 | 1 | 0.88818 | -1 | 497.9525 | 96485 | -21.6658 | 12 | 13 | 0.583 | 49.592 | 6 | 2.3111 | 4.1 | 7.7 | 1:10 CaCl2 | not reported | not reported | not reported | not reported | not reported | not reported | not reported | 7.8 | not reported | 48.9 | 32.6 | 18.5 | not reported | 100 | 0.13 | 0.0013 | 10 mM CaCl2 | 100 | - | 5 | - | 7.1 | 5461.5385 | 3.7373 | 0.85126 | Reported Kd at the soil pH condition
75 | Nguyen | 2020 | Environmental Science and Technology | 10.1021/acs.est.0c05705 | soil | S8 | TAmPr-FHxSA | Betaine | C12H15F13N2O2S | 498.0643 | 6.8 | - | 0 | 0.83366 | 0 | 0.16634 | 0 | 0 | 1 | 0.83366 | -1 | 497.898 | 96485 | -32.2337 | 12 | 13 | 0.583 | 49.592 | 6 | 2.3111 | 4.1 | 7.5 | 1:10 CaCl2 | not reported | not reported | not reported | not reported | not reported | not reported | not reported | 2.28 | not reported | 93 | 1 | 5 | not reported | 99 | 0.4 | 0.004 | 10 mM CaCl2 | 100 | - | 5 | - | 7.26 | 1815 | 3.2589 | 0.86094 | Reported Kd at the soil pH condition
76 | Nguyen | 2020 | Environmental Science and Technology | 10.1021/acs.est.0c05705 | soil | S9 | TAmPr-FHxSA | Betaine | C12H15F13N2O2S | 498.0643 | 6.8 | - | 0 | 0.66614 | 0 | 0.33386 | 0 | 0 | 1 | 0.66614 | -1 | 497.7304 | 96485 | -64.7188 | 12 | 13 | 0.583 | 49.592 | 6 | 2.3111 | 4.1 | 7.1 | 1:10 CaCl2 | not reported | not reported | not reported | not reported | not reported | not reported | not reported | 17.42 | not reported | 48.86 | 16.05 | 35.09 | not reported | 100 | 1.19 | 0.0119 | 10 mM CaCl2 | 100 | - | 5 | - | 8.07 | 678.1513 | 2.8313 | 0.90687 | Reported Kd at the soil pH condition
77 | Nguyen | 2020 | Environmental Science and Technology | 10.1021/acs.est.0c05705 | soil | S10 | TAmPr-FHxSA | Betaine | C12H15F13N2O2S | 498.0643 | 6.8 | - | 0 | 0.28475 | 0 | 0.71525 | 0 | 0 | 1 | 0.28475 | -1 | 497.349 | 96485 | -138.758 | 12 | 13 | 0.583 | 49.592 | 6 | 2.3111 | 4.1 | 6.4 | 1:10 CaCl2 | not reported | not reported | not reported | not reported | not reported | not reported | not reported | 16.54 | not reported | 29.38 | 13.9 | 56.71 | not reported | 99.99 | 0.17 | 0.0017 | 10 mM CaCl2 | 100 | - | 5 | - | 40.21 | 23652.9412 | 4.3739 | 1.6043 | Reported Kd at the soil pH condition
78 | Jinxia Liu | 2007 | Environmental Science and Technology | 10.1021/es070228n | soil | 7CB2 | 4:2 FTOH | FTOH | C6H5F9O | 264.0195 | 14.2 | - | 0 | 0 | 0 | 1.2589e-09 | 0 | 1 | 1 | 0 | -1.2589e-09 | 264.0195 | 96485 | -4.6007e-07 | 6 | 9 | 0.42105 | 64.7679 | 4 | 4.987 | 3 | 5.3 | CaCl2 | not reported | not reported | not reported | not reported | not reported | not reported | not reported | 10.9 | not reported | 32 | 50 | 18 | not reported | 100 | 8.18 | 0.0818 | 10 mM CaCl2 | 20 | 50 | 500 | 20000 | 0.701 | 8.5697 | 0.93296 | -0.15428 | Linear isotehrm (TS3) reported in log but actually is Kd
79 | Jinxia Liu | 2007 | Environmental Science and Technology | 10.1021/es070228n | soil | 7CB2 | 6:2 FTOH | FTOH | C8H5F13O | 364.0131 | 14.2 | - | 0 | 0 | 0 | 1.2589e-09 | 0 | 1 | 1 | 0 | -1.2589e-09 | 364.0131 | 96485 | -3.3369e-07 | 8 | 13 | 0.38866 | 67.8547 | 6 | 3.3395 | 4.4 | 5.3 | CaCl2 | not reported | not reported | not reported | not reported | not reported | not reported | not reported | 10.9 | not reported | 32 | 50 | 18 | not reported | 100 | 8.18 | 0.0818 | 10 mM CaCl2 | 20 | 50 | 300 | 3000 | 17 | 207.824 | 2.3177 | 1.2304 | Linear isotehrm (TS3) reported in log but actually is Kd
80 | Jinxia Liu | 2007 | Environmental Science and Technology | 10.1021/es070228n | soil | Drummer-6 | 6:2 FTOH | FTOH | C8H5F13O | 364.0131 | 14.2 | - | 0 | 0 | 0 | 3.9811e-09 | 0 | 1 | 1 | 0 | -3.9811e-09 | 364.0131 | 96485 | -1.0552e-06 | 8 | 13 | 0.38866 | 67.8547 | 6 | 3.3395 | 4.4 | 5.8 | CaCl2 | not reported | not reported | not reported | not reported | not reported | not reported | not reported | 23.3 | not reported | 21 | 43 | 36 | not reported | 100 | 2.5 | 0.025 | 10 mM CaCl2 | 20 | 50 | 300 | 3000 | 6.09 | 243.6 | 2.3867 | 0.78462 | Linear isotehrm (TS3) reported in log but actually is Kd
81 | Jinxia Liu | 2007 | Environmental Science and Technology | 10.1021/es070228n | soil | Oakville-24 | 6:2 FTOH | FTOH | C8H5F13O | 364.0131 | 14.2 | - | 0 | 0 | 0 | 1.5849e-10 | 0 | 1 | 1 | 0 | -1.5849e-10 | 364.0131 | 96485 | -4.2009e-08 | 8 | 13 | 0.38866 | 67.8547 | 6 | 3.3395 | 4.4 | 4.4 | CaCl2 | not reported | not reported | not reported | not reported | not reported | not reported | not reported | 3.8 | not reported | 92 | 4 | 4 | not reported | 100 | 0.52 | 0.0052 | 10 mM CaCl2 | 20 | 50 | 300 | 3000 | 1.94 | 373.0769 | 2.5718 | 0.2878 | Linear isotehrm (TS3) reported in log but actually is Kd
82 | Jinxia Liu | 2005 | Environmental Science and Technology | 10.1021/es051125c | soil | EPA-14 | 8:2 FTOH | FTOH | C10H5F17O | 464.0067 | 14.2 | - | 0 | 0 | 0 | 2.5119e-11 | 0 | 1 | 1 | 0 | -2.5119e-11 | 464.0067 | 96485 | -5.2232e-09 | 10 | 17 | 0.37152 | 69.6111 | 8 | 1.8287 | 5.7 | 3.6 | CaCl2 | not reported | not reported | not reported | not reported | not reported | not reported | not reported | 18.9 | not reported | 2 | 34 | 64 | not reported | 100 | 0.48 | 0.0048 | 10 mM CaCl2 | 25 | 100 | 180 | 1800 | 34.2 | 7125 | 3.8528 | 1.534 | From direct measurement (T4)
83 | Jinxia Liu | 2005 | Environmental Science and Technology | 10.1021/es051125c | soil | Drummer-6 | 8:2 FTOH | FTOH | C10H5F17O | 464.0067 | 14.2 | - | 0 | 0 | 0 | 3.9811e-09 | 0 | 1 | 1 | 0 | -3.9811e-09 | 464.0067 | 96485 | -8.2782e-07 | 10 | 17 | 0.37152 | 69.6111 | 8 | 1.8287 | 5.7 | 5.8 | CaCl2 | not reported | not reported | not reported | not reported | not reported | not reported | not reported | 23.3 | not reported | 21 | 43 | 36 | not reported | 100 | 2.5 | 0.025 | 10 mM CaCl2 | 25 | 100 | 180 | 1800 | 148.1 | 5924 | 3.7726 | 2.1706 | From direct measurement (T4)
84 | Jinxia Liu | 2005 | Environmental Science and Technology | 10.1021/es051125c | soil | Oakville-24 | 8:2 FTOH | FTOH | C10H5F17O | 464.0067 | 14.2 | - | 0 | 0 | 0 | 1.5849e-10 | 0 | 1 | 1 | 0 | -1.5849e-10 | 464.0067 | 96485 | -3.2956e-08 | 10 | 17 | 0.37152 | 69.6111 | 8 | 1.8287 | 5.7 | 4.4 | CaCl2 | not reported | not reported | not reported | not reported | not reported | not reported | not reported | 3.8 | not reported | 92 | 4 | 4 | not reported | 100 | 0.52 | 0.0052 | 10 mM CaCl2 | 25 | 100 | 180 | 1800 | 28.2 | 5423.0769 | 3.7342 | 1.4502 | From direct measurement (T4)
85 | Jinxia Liu | 2005 | Environmental Science and Technology | 10.1021/es051125c | soil | 7CB2 | 8:2 FTOH | FTOH | C10H5F17O | 464.0067 | 14.2 | - | 0 | 0 | 0 | 1.2589e-09 | 0 | 1 | 1 | 0 | -1.2589e-09 | 464.0067 | 96485 | -2.6178e-07 | 10 | 17 | 0.37152 | 69.6111 | 8 | 1.8287 | 5.7 | 5.3 | CaCl2 | not reported | not reported | not reported | not reported | not reported | not reported | not reported | 10.9 | not reported | 32 | 50 | 18 | not reported | 100 | 8.18 | 0.0818 | 10 mM CaCl2 | 25 | 100 | 180 | 1800 | 448.9 | 5487.7751 | 3.7394 | 2.6521 | From direct measurement (T4)
86 | Jinxia Liu | 2005 | Environmental Science and Technology | 10.1021/es051125c | soil | SK96109 8 | 8:2 FTOH | FTOH | C10H5F17O | 464.0067 | 14.2 | - | 0 | 0 | 0 | 1.9953e-07 | 0 | 1 | 1 | 0 | -1.9953e-07 | 464.0067 | 96485 | -4.1489e-05 | 10 | 17 | 0.37152 | 69.6111 | 8 | 1.8287 | 5.7 | 7.5 | CaCl2 | not reported | not reported | not reported | not reported | not reported | not reported | not reported | 38.2 | not reported | 38 | 28 | 34 | not reported | 100 | 4.6 | 0.046 | 10 mM CaCl2 | 25 | 100 | 180 | 1800 | 274 | 5956.5217 | 3.775 | 2.4378 | From direct measurement (T4)
87 | Jinxia Liu | 2007 | Environmental Science and Technology | 10.1021/es070228n | soil | 7CB2 | 10:2 FTOH | FTOH | C12H5F21O | 564.0003 | 14.2 | - | 0 | 0 | 0 | 1.2589e-09 | 0 | 1 | 1 | 0 | -1.2589e-09 | 564.0003 | 96485 | -2.1537e-07 | 12 | 21 | 0.3609 | 70.7446 | 10 | -0.10237 | 7.1 | 5.3 | CaCl2 | not reported | not reported | not reported | not reported | not reported | not reported | not reported | 10.9 | not reported | 32 | 50 | 18 | not reported | 100 | 8.18 | 0.0818 | 10 mM CaCl2 | 10 | 33.3333 | 10 | 1800 | 3713 | 45391.198 | 4.657 | 3.5697 | Linear isotehrm (TS3) reported in log but actually is Kd; data with 10% cosolvent
88 | Jinxia Liu | 2007 | Environmental Science and Technology | 10.1021/es070228n | soil | Drummer-6 | 10:2 FTOH | FTOH | C12H5F21O | 564.0003 | 14.2 | - | 0 | 0 | 0 | 3.9811e-09 | 0 | 1 | 1 | 0 | -3.9811e-09 | 564.0003 | 96485 | -6.8105e-07 | 12 | 21 | 0.3609 | 70.7446 | 10 | -0.10237 | 7.1 | 5.8 | CaCl2 | not reported | not reported | not reported | not reported | not reported | not reported | not reported | 23.3 | not reported | 21 | 43 | 36 | not reported | 100 | 2.5 | 0.025 | 10 mM CaCl2 | 10 | 33.3333 | 10 | 1800 | 2051 | 82040 | 4.914 | 3.312 | Linear isotehrm (TS3) reported in log but actually is Kd; data with 10% cosolvent
89 | Jinxia Liu | 2007 | Environmental Science and Technology | 10.1021/es070228n | soil | Oakville-24 | 10:2 FTOH | FTOH | C12H5F21O | 564.0003 | 14.2 | - | 0 | 0 | 0 | 1.5849e-10 | 0 | 1 | 1 | 0 | -1.5849e-10 | 564.0003 | 96485 | -2.7113e-08 | 12 | 21 | 0.3609 | 70.7446 | 10 | -0.10237 | 7.1 | 4.4 | CaCl2 | not reported | not reported | not reported | not reported | not reported | not reported | not reported | 3.8 | not reported | 92 | 4 | 4 | not reported | 100 | 0.52 | 0.0052 | 10 mM CaCl2 | 10 | 33.3333 | 10 | 1800 | 88.9 | 17096.1538 | 4.2329 | 1.9489 | Linear isotehrm (TS3) reported in log but actually is Kd; data with 20% cosolvent
90 | Richey | 1997 | Environmental Science and Technology | 10.1021/es960649x | soil | Bonanza Creek, AK, organic horitzon | TFA | acid | C2HF3O2 | 113.9928 | -0.2 | - | 0 | 0 | 0 | 1 | 0 | 3.1623e-06 | 1 | 0 | -1 | 112.9928 | 96485 | -853.9012 | 2 | 3 | 0.42105 | 50.0032 | 1 | 7.9888 | 0.9 | 5.3 | 0.01 M CaCl2 | not reported | not reported | not reported | not reported | not reported | not reported | not reported | 63.6 | BaCl2-TEA (pH 8.2) | 29.4448 | 36.9218 | 33.3953 | KNN input | 99.7619 | 41.25 | 0.4125 | deionized water | 200 | - | 0.27404 | 5.4808 | 11 | 26.6667 | 1.426 | 1.0414 | Reported Kd in Table 1
91 | Richey | 1997 | Environmental Science and Technology | 10.1021/es960649x | soil | Bonanza Creek, AK, mineral horitzon | TFA | acid | C2HF3O2 | 113.9928 | -0.2 | - | 0 | 0 | 0 | 0.99998 | 0 | 1.5488e-05 | 1 | 0 | -0.99998 | 112.9928 | 96485 | -853.8906 | 2 | 3 | 0.42105 | 50.0032 | 1 | 7.9888 | 0.9 | 4.61 | 0.01 M CaCl2 | not reported | not reported | not reported | not reported | not reported | not reported | not reported | 12.1 | BaCl2-TEA (pH 8.2) | 31.1603 | 41.9624 | 26.7824 | KNN input | 99.9051 | 15.15 | 0.1515 | deionized water | 200 | - | 0.27404 | 5.4808 | 0.86 | 5.6766 | 0.75409 | -0.065502 | Reported Kd in Table 1
92 | Richey | 1997 | Environmental Science and Technology | 10.1021/es960649x | soil | Coweeta, NC, A horitzon (mesic) | TFA | acid | C2HF3O2 | 113.9928 | -0.2 | - | 0 | 0 | 0 | 0.99996 | 0 | 4.365e-05 | 1 | 0 | -0.99996 | 112.9928 | 96485 | -853.8664 | 2 | 3 | 0.42105 | 50.0032 | 1 | 7.9888 | 0.9 | 4.16 | 0.01 M CaCl2 | not reported | not reported | not reported | not reported | not reported | not reported | not reported | 2.1 | BaCl2-TEA (pH 8.2) | 48.2295 | 27.4245 | 24.326 | KNN input | 99.98 | 4.7 | 0.047 | deionized water | 50 | - | 0.27404 | 5.4808 | 1.5 | 31.9149 | 1.504 | 0.17609 | Reported Kd in Table 1
93 | Richey | 1997 | Environmental Science and Technology | 10.1021/es960649x | soil | Coweeta, NC, AB horitzon (mesic) | TFA | acid | C2HF3O2 | 113.9928 | -0.2 | - | 0 | 0 | 0 | 0.99996 | 0 | 3.9809e-05 | 1 | 0 | -0.99996 | 112.9928 | 96485 | -853.8697 | 2 | 3 | 0.42105 | 50.0032 | 1 | 7.9888 | 0.9 | 4.2 | 0.01 M CaCl2 | not reported | not reported | not reported | not reported | not reported | not reported | not reported | 1.4 | BaCl2-TEA (pH 8.2) | 53.0585 | 24.1378 | 23.2193 | KNN input | 100.4156 | 3.1 | 0.031 | deionized water | 50 | - | 0.27404 | 5.4808 | 0.68 | 21.9355 | 1.3411 | -0.16749 | Reported Kd in Table 1
94 | Richey | 1997 | Environmental Science and Technology | 10.1021/es960649x | soil | Coweeta, NC, A horitzon (frigid) | TFA | acid | C2HF3O2 | 113.9928 | -0.2 | - | 0 | 0 | 0 | 0.99995 | 0 | 4.7861e-05 | 1 | 0 | -0.99995 | 112.9928 | 96485 | -853.8627 | 2 | 3 | 0.42105 | 50.0032 | 1 | 7.9888 | 0.9 | 4.12 | 0.01 M CaCl2 | not reported | not reported | not reported | not reported | not reported | not reported | not reported | 5.4 | BaCl2-TEA (pH 8.2) | 41.2064 | 34.2881 | 24.4204 | KNN input | 99.9149 | 12.4 | 0.124 | deionized water | 200 | - | 0.27404 | 5.4808 | 1.2 | 9.6774 | 0.98576 | 0.079181 | Reported Kd in Table 1
95 | Richey | 1997 | Environmental Science and Technology | 10.1021/es960649x | soil | Lzsina, Czech Republic, Oa horitzon | TFA | acid | C2HF3O2 | 113.9928 | -0.2 | - | 0 | 0 | 0 | 0.9989 | 0 | 0.0010953 | 1 | 0 | -0.9989 | 112.9939 | 96485 | -852.9604 | 2 | 3 | 0.42105 | 50.0032 | 1 | 7.9888 | 0.9 | 2.76 | 0.01 M CaCl2 | not reported | not reported | not reported | not reported | not reported | not reported | not reported | 20.6 | BaCl2-TEA (pH 8.2) | 26.2766 | 41.3538 | 32.2429 | KNN input | 99.8733 | 19.25 | 0.1925 | deionized water | 200 | - | 0.27404 | 5.4808 | 0.71 | 3.6883 | 0.56683 | -0.14874 | Reported Kd in Table 1
96 | Richey | 1997 | Environmental Science and Technology | 10.1021/es960649x | soil | Lzsina, Czech Republic, E horitzon | TFA | acid | C2HF3O2 | 113.9928 | -0.2 | - | 0 | 0 | 0 | 0.99951 | 0 | 0.00048954 | 1 | 0 | -0.99951 | 112.9933 | 96485 | -853.4822 | 2 | 3 | 0.42105 | 50.0032 | 1 | 7.9888 | 0.9 | 3.11 | 0.01 M CaCl2 | not reported | not reported | not reported | not reported | not reported | not reported | not reported | 4 | BaCl2-TEA (pH 8.2) | 39.788 | 32.9876 | 27.9459 | KNN input | 100.7215 | 1.45 | 0.0145 | deionized water | 50 | - | 0.27404 | 5.4808 | 0.3 | 20.6897 | 1.3158 | -0.52288 | Reported Kd in Table 1
97 | Richey | 1997 | Environmental Science and Technology | 10.1021/es960649x | soil | Lzsina, Czech Republic, BS1 horitzon | TFA | acid | C2HF3O2 | 113.9928 | -0.2 | - | 0 | 0 | 0 | 0.99971 | 0 | 0.00028832 | 1 | 0 | -0.99971 | 112.9931 | 96485 | -853.6556 | 2 | 3 | 0.42105 | 50.0032 | 1 | 7.9888 | 0.9 | 3.34 | 0.01 M CaCl2 | not reported | not reported | not reported | not reported | not reported | not reported | not reported | 11.6 | BaCl2-TEA (pH 8.2) | 26.4442 | 44.6425 | 29.0804 | KNN input | 100.1671 | 3.95 | 0.0395 | deionized water | 50 | - | 0.27404 | 5.4808 | 0.54 | 13.6709 | 1.1358 | -0.26761 | Reported Kd in Table 1
98 | Richey | 1997 | Environmental Science and Technology | 10.1021/es960649x | soil | Lzsina, Czech Republic, BS2 horitzon | TFA | acid | C2HF3O2 | 113.9928 | -0.2 | - | 0 | 0 | 0 | 0.9999 | 0 | 9.7714e-05 | 1 | 0 | -0.9999 | 112.9929 | 96485 | -853.8198 | 2 | 3 | 0.42105 | 50.0032 | 1 | 7.9888 | 0.9 | 3.81 | 0.01 M CaCl2 | not reported | not reported | not reported | not reported | not reported | not reported | not reported | 7.3 | BaCl2-TEA (pH 8.2) | 33.6745 | 39.1652 | 27.1147 | KNN input | 99.9544 | 3.55 | 0.0355 | deionized water | 50 | - | 0.27404 | 5.4808 | 0.53 | 14.9296 | 1.174 | -0.27572 | Reported Kd in Table 1
99 | Richey | 1997 | Environmental Science and Technology | 10.1021/es960649x | soil | Lzsina, Czech Republic, C horitzon | TFA | acid | C2HF3O2 | 113.9928 | -0.2 | - | 0 | 0 | 0 | 0.99994 | 0 | 5.6231e-05 | 1 | 0 | -0.99994 | 112.9929 | 96485 | -853.8555 | 2 | 3 | 0.42105 | 50.0032 | 1 | 7.9888 | 0.9 | 4.05 | 0.01 M CaCl2 | not reported | not reported | not reported | not reported | not reported | not reported | not reported | 3.7 | BaCl2-TEA (pH 8.2) | 40.7895 | 32.5651 | 27.0215 | KNN input | 100.3761 | 2 | 0.02 | deionized water | 50 | - | 0.27404 | 5.4808 | 0.6 | 30 | 1.4771 | -0.22185 | Reported Kd in Table 1
100 | Richey | 1997 | Environmental Science and Technology | 10.1021/es960649x | soil | Hubbard Brook, NH, Oa horizon | TFA | acid | C2HF3O2 | 113.9928 | -0.2 | - | 0 | 0 | 0 | 0.99942 | 0 | 0.00057511 | 1 | 0 | -0.99942 | 112.9934 | 96485 | -853.4085 | 2 | 3 | 0.42105 | 50.0032 | 1 | 7.9888 | 0.9 | 3.04 | 0.01 M CaCl2 | not reported | not reported | not reported | not reported | not reported | not reported | not reported | 17.2 | BaCl2-TEA (pH 8.2) | 31.0822 | 42.0797 | 26.4284 | KNN input | 99.5903 | 39.75 | 0.3975 | deionized water | 200 | - | 0.27404 | 5.4808 | 3.9 | 9.8113 | 0.99173 | 0.59106 | Reported Kd in Table 1
101 | Richey | 1997 | Environmental Science and Technology | 10.1021/es960649x | soil | Hubbard Brook, NH, E horizon | TFA | acid | C2HF3O2 | 113.9928 | -0.2 | - | 0 | 0 | 0 | 0.99958 | 0 | 0.0004167 | 1 | 0 | -0.99958 | 112.9932 | 96485 | -853.545 | 2 | 3 | 0.42105 | 50.0032 | 1 | 7.9888 | 0.9 | 3.18 | 0.01 M CaCl2 | not reported | not reported | not reported | not reported | not reported | not reported | not reported | 1 | BaCl2-TEA (pH 8.2) | 53.9021 | 23.0687 | 22.9687 | KNN input | 99.9396 | 0.7 | 0.007 | deionized water | 50 | - | 0.27404 | 5.4808 | 0.34 | 48.5714 | 1.6864 | -0.46852 | Reported Kd in Table 1
102 | Richey | 1997 | Environmental Science and Technology | 10.1021/es960649x | soil | Hubbard Brook, NH, Bh horizon | TFA | acid | C2HF3O2 | 113.9928 | -0.2 | - | 0 | 0 | 0 | 0.99983 | 0 | 0.00016593 | 1 | 0 | -0.99983 | 112.993 | 96485 | -853.761 | 2 | 3 | 0.42105 | 50.0032 | 1 | 7.9888 | 0.9 | 3.58 | 0.01 M CaCl2 | not reported | not reported | not reported | not reported | not reported | not reported | not reported | 12.5 | BaCl2-TEA (pH 8.2) | 26.4849 | 43.6994 | 29.7468 | KNN input | 99.9311 | 8.5 | 0.085 | deionized water | 200 | - | 0.27404 | 5.4808 | 0.68 | 8 | 0.90309 | -0.16749 | Reported Kd in Table 1
103 | Richey | 1997 | Environmental Science and Technology | 10.1021/es960649x | soil | Hubbard Brook, NH, Bs1 horizon | TFA | acid | C2HF3O2 | 113.9928 | -0.2 | - | 0 | 0 | 0 | 0.99995 | 0 | 5.0116e-05 | 1 | 0 | -0.99995 | 112.9929 | 96485 | -853.8608 | 2 | 3 | 0.42105 | 50.0032 | 1 | 7.9888 | 0.9 | 4.1 | 0.01 M CaCl2 | not reported | not reported | not reported | not reported | not reported | not reported | not reported | 2.3 | BaCl2-TEA (pH 8.2) | 47.7183 | 27.5027 | 24.9226 | KNN input | 100.1436 | 4.05 | 0.0405 | deionized water | 50 | - | 0.27404 | 5.4808 | 0.42 | 10.3704 | 1.0158 | -0.37675 | Reported Kd in Table 1
104 | Richey | 1997 | Environmental Science and Technology | 10.1021/es960649x | soil | Hubbard Brook, NH, Bs2 horizon | TFA | acid | C2HF3O2 | 113.9928 | -0.2 | - | 0 | 0 | 0 | 0.99999 | 0 | 1.2589e-05 | 1 | 0 | -0.99999 | 112.9928 | 96485 | -853.8931 | 2 | 3 | 0.42105 | 50.0032 | 1 | 7.9888 | 0.9 | 4.7 | 0.01 M CaCl2 | not reported | not reported | not reported | not reported | not reported | not reported | not reported | 0.05 | BaCl2-TEA (pH 8.2) | 55.0957 | 23.2072 | 21.8593 | KNN input | 100.1622 | 0.25 | 0.0025 | deionized water | 50 | - | 0.27404 | 5.4808 | 0.17 | 68 | 1.8325 | -0.76955 | Reported Kd in Table 1
105 | Richey | 1997 | Environmental Science and Technology | 10.1021/es960649x | soil | Hubbard Brook, NH, wetland | TFA | acid | C2HF3O2 | 113.9928 | -0.2 | - | 0 | 0 | 0 | 0.99999 | 0 | 5.7544e-06 | 1 | 0 | -0.99999 | 112.9928 | 96485 | -853.899 | 2 | 3 | 0.42105 | 50.0032 | 1 | 7.9888 | 0.9 | 5.04 | 0.01 M CaCl2 | not reported | not reported | not reported | not reported | not reported | not reported | not reported | 17.7 | BaCl2-TEA (pH 8.2) | 30.6709 | 41.4855 | 27.3676 | KNN input | 99.524 | 37.6 | 0.376 | deionized water | 200 | - | 0.27404 | 5.4808 | 5.8 | 15.4255 | 1.1882 | 0.76343 | Reported Kd in Table 1
106 | Richey | 1997 | Environmental Science and Technology | 10.1021/es960649x | soil | Lake Agassiz, MN, peat core | TFA | acid | C2HF3O2 | 113.9928 | -0.2 | - | 0 | 0 | 0 | 0.99962 | 0 | 0.00038004 | 1 | 0 | -0.99962 | 112.9932 | 96485 | -853.5766 | 2 | 3 | 0.42105 | 50.0032 | 1 | 7.9888 | 0.9 | 3.22 | 0.01 M CaCl2 | not reported | not reported | not reported | not reported | not reported | not reported | not reported | 17 | BaCl2-TEA (pH 8.2) | 32.3738 | 41.5751 | 25.6844 | KNN input | 99.6333 | 46.65 | 0.4665 | deionized water | 200 | - | 0.27404 | 5.4808 | 20 | 42.8725 | 1.6322 | 1.301 | Reported Kd in Table 1
107 | Richey | 1997 | Environmental Science and Technology | 10.1021/es960649x | soil | Konza Prairie, KS, surface soil | TFA | acid | C2HF3O2 | 113.9928 | -0.2 | - | 0 | 0 | 0 | 1 | 0 | 8.9125e-07 | 1 | 0 | -1 | 112.9928 | 96485 | -853.9032 | 2 | 3 | 0.42105 | 50.0032 | 1 | 7.9888 | 0.9 | 5.85 | 0.01 M CaCl2 | not reported | not reported | not reported | not reported | not reported | not reported | not reported | 23.1 | BaCl2-TEA (pH 8.2) | 27.627 | 39.0124 | 32.8744 | KNN input | 99.5139 | 5.05 | 0.0505 | deionized water | 50 | - | 0.27404 | 5.4808 | 1.5 | 29.703 | 1.4728 | 0.17609 | Reported Kd in Table 1
108 | Richey | 1997 | Environmental Science and Technology | 10.1021/es960649x | soil | Niwot Ridge, CO, organic horitzon | TFA | acid | C2HF3O2 | 113.9928 | -0.2 | - | 0 | 0 | 0 | 0.99997 | 0 | 2.9511e-05 | 1 | 0 | -0.99997 | 112.9928 | 96485 | -853.8785 | 2 | 3 | 0.42105 | 50.0032 | 1 | 7.9888 | 0.9 | 4.33 | 0.01 M CaCl2 | not reported | not reported | not reported | not reported | not reported | not reported | not reported | 5.5 | BaCl2-TEA (pH 8.2) | 41.2946 | 33.9065 | 24.7012 | KNN input | 99.9023 | 9.3 | 0.093 | deionized water | 200 | - | 0.27404 | 5.4808 | 0.19 | 2.043 | 0.31027 | -0.72125 | Reported Kd in Table 1
109 | Richey | 1997 | Environmental Science and Technology | 10.1021/es960649x | soil | Niwot Ridge, CO, mineral horitzon | TFA | acid | C2HF3O2 | 113.9928 | -0.2 | - | 0 | 0 | 0 | 0.99999 | 0 | 1.2303e-05 | 1 | 0 | -0.99999 | 112.9928 | 96485 | -853.8934 | 2 | 3 | 0.42105 | 50.0032 | 1 | 7.9888 | 0.9 | 4.71 | 0.01 M CaCl2 | not reported | not reported | not reported | not reported | not reported | not reported | not reported | 10.4 | BaCl2-TEA (pH 8.2) | 28.6426 | 43.1012 | 28.3628 | KNN input | 100.1066 | 3.05 | 0.0305 | deionized water | 50 | - | 0.27404 | 5.4808 | 0.32 | 10.4918 | 1.0209 | -0.49485 | Reported Kd in Table 1
110 | McLachlan | 2019 | Chemosphere | 10.1016/j.chemosphere.2019.02.012 | soil | Lower Layer | PFBA | PFCA | C4HF7O2 | 213.9864 | -0.2 | - | 0 | 0 | 0 | 1 | 0 | 3.5481e-06 | 1 | 0 | -1 | 212.9864 | 96485 | -453.0085 | 4 | 7 | 0.3609 | 62.1535 | 3 | 6.1377 | 2.2 | 5.25 | not reported | not reported | not reported | not reported | not reported | not reported | not reported | not reported | 5.7023 | KNN input | 100 | 0 | 0 | not reported | 100 | 0.4 | 0.004 | deionized water | 200 | - | 1 | 1000 | 0.11 | 27.5 | 1.4393 | -0.95861 | Mean reported Kd value in Table S9
111 | McLachlan | 2019 | Chemosphere | 10.1016/j.chemosphere.2019.02.012 | soil | Upper layer | PFBA | PFCA | C4HF7O2 | 213.9864 | -0.2 | - | 0 | 0 | 0 | 1 | 0 | 1.349e-06 | 1 | 0 | -1 | 212.9864 | 96485 | -453.0095 | 4 | 7 | 0.3609 | 62.1535 | 3 | 6.1377 | 2.2 | 5.67 | not reported | not reported | not reported | not reported | not reported | not reported | not reported | not reported | 9.2038 | KNN input | 71 | 24 | 5 | not reported | 100 | 0.93 | 0.0093 | deionized water | 200 | - | 1 | 1000 | 0.12 | 12.9032 | 1.1107 | -0.92082 | Mean reported Kd value in Table S9
112 | Guelfo | 2013 | Environmental Science and Technology | 10.1021/es3048043 | soil | Loamy sand A | PFBA | PFCA | C4HF7O2 | 213.9864 | -0.2 | - | 0 | 0 | 0 | 1 | 0 | 5.0119e-07 | 1 | 0 | -1 | 212.9864 | 96485 | -453.0099 | 4 | 7 | 0.3609 | 62.1535 | 3 | 6.1377 | 2.2 | 6.1 | not reported | 2.21 | 39.5738 | 0.221 | 0.93 | 34.47 | 0.093 | CBD | 14.2768 | KNN input | 81 | 1 | 9 | not reported | 91 | 1.7 | 0.017 | AGW + 1g/L NaN3 | 375 | - | 0.5 | 1000 | 0.61 | 35.8824 | 1.5549 | -0.21467 | Reported Kd was interpolated in the examined study at Cw = 5 pM
113 | Guelfo | 2013 | Environmental Science and Technology | 10.1021/es3048043 | soil | Loam B | PFBA | PFCA | C4HF7O2 | 213.9864 | -0.2 | - | 0 | 0 | 0 | 1 | 0 | 1e-08 | 1 | 0 | -1 | 212.9864 | 96485 | -453.0101 | 4 | 7 | 0.3609 | 62.1535 | 3 | 6.1377 | 2.2 | 7.8 | not reported | 6.14 | 0.614 | 0.614 | 1.67 | 0.167 | 0.167 | CBD | 6.4957 | KNN input | 33 | 42 | 25 | not reported | 100 | 4.5 | 0.045 | AGW + 1g/L NaN3 | 375 | - | 0.5 | 1000 | 3.18 | 70.6667 | 1.8492 | 0.50243 | Reported Kd was interpolated in the examined study at Cw = 5 pM
114 | Guelfo | 2013 | Environmental Science and Technology | 10.1021/es3048043 | soil | Sandy Clay Loam C | PFBA | PFCA | C4HF7O2 | 213.9864 | -0.2 | - | 0 | 0 | 0 | 1 | 0 | 3.9811e-06 | 1 | 0 | -1 | 212.9864 | 96485 | -453.0083 | 4 | 7 | 0.3609 | 62.1535 | 3 | 6.1377 | 2.2 | 5.2 | not reported | 24.17 | 432.8051 | 2.417 | 3.99 | 147.8873 | 0.399 | CBD | 12.0098 | KNN input | 47 | 20 | 33 | not reported | 100 | 0.8 | 0.008 | AGW + 1g/L NaN3 | 375 | - | 0.5 | 1000 | 0.79 | 98.75 | 1.9945 | -0.10237 | Reported Kd was interpolated in the examined study at Cw = 5 pM
115 | Gredelj | 2020 | Science of the Total Environment | 10.1016/j.scitotenv.2019.134766 | soil | Agripolis soil | PFBA | PFCA | C4HF7O2 | 213.9864 | -0.2 | - | 0 | 0 | 0 | 1 | 0 | 1e-08 | 1 | 0 | -1 | 212.9864 | 96485 | -453.0101 | 4 | 7 | 0.3609 | 62.1535 | 3 | 6.1377 | 2.2 | 7.8 | not reported | not reported | not reported | not reported | not reported | not reported | not reported | not reported | 11.1748 | KNN input | 47 | 38 | 15 | not reported | 100 | 1.43 | 0.0143 | 0,01 M CaCl2 + 1 g/L NaN3 | 200 | - | 1 | 500 | 0.85 | 59.4406 | 1.7741 | -0.070581 | reported Kd value originated from a linear isotherm
116 | Cai | 2022 | Science of the Total Environment | 10.1016/j.scitotenv.2022.152975 | soil | Minatoro | PFBA | PFCA | C4HF7O2 | 213.9864 | -0.2 | - | 0 | 0 | 0 | 0.99999 | 0 | 9.9999e-06 | 1 | 0 | -0.99999 | 212.9864 | 96485 | -453.0056 | 4 | 7 | 0.3609 | 62.1535 | 3 | 6.1377 | 2.2 | 4.8 | 1:5 CaCl2 | 8.3 | 148.6257 | 0.83 | 7.85 | 290.9563 | 0.785 | ??? | 15.3408 | KNN input | 32 | 40 | 28 | not reported | 100 | 4.9 | 0.049 | 500 mM CaCl2 | 20 | - | 10 | - | 0.24 | 4.898 | 0.69002 | -0.61979 | Reported Kd at 0.5 mM Ca condition (from Table S5)
117 | Fabregat-Palau | 2021 | Science of the Total Environment | 10.1016/j.scitotenv.2021.149343 | soil | ALM | PFBA | PFCA | C4HF7O2 | 213.9864 | -0.2 | - | 0 | 0 | 0 | 1 | 0 | 1.9953e-06 | 1 | 0 | -1 | 212.9864 | 96485 | -453.0092 | 4 | 7 | 0.3609 | 62.1535 | 3 | 6.1377 | 2.2 | 5.5 | 1:25 deionized water | 1.013 | 18.1395 | 0.1013 | 0.404 | 14.9741 | 0.0404 | Asc / OA | 23.4 | BaCl2-TEA (pH 8.2) | 54.4 | 35 | 10.6 | Pipette | 100 | 1.6 | 0.016 | 0,01 M CaCl2 + 0,1 % NaN3 | 100 | - | 30 | - | 0.55 | 34.375 | 1.5362 | -0.25964 | Reported Kd originated from a single spiked concentration
118 | Fabregat-Palau | 2021 | Science of the Total Environment | 10.1016/j.scitotenv.2021.149343 | soil | DELTA2 | PFBA | PFCA | C4HF7O2 | 213.9864 | -0.2 | - | 0 | 0 | 0 | 1 | 0 | 6.3096e-09 | 1 | 0 | -1 | 212.9864 | 96485 | -453.0101 | 4 | 7 | 0.3609 | 62.1535 | 3 | 6.1377 | 2.2 | 8 | 1:25 deionized water | 2.966 | 53.1113 | 0.2966 | 0.23 | 8.5248 | 0.023 | Asc / OA | 87.3 | BaCl2-TEA (pH 8.2) | 12.2 | 54.3 | 33.5 | Pipette | 100 | 7.7 | 0.077 | 0,01 M CaCl2 + 0,1 % NaN3 | 100 | - | 30 | - | 0.89 | 11.5584 | 1.0629 | -0.05061 | Reported Kd originated from a single spiked concentration
119 | Fabregat-Palau | 2021 | Science of the Total Environment | 10.1016/j.scitotenv.2021.149343 | soil | OVI01 | PFBA | PFCA | C4HF7O2 | 213.9864 | -0.2 | - | 0 | 0 | 0 | 1 | 0 | 3.9811e-06 | 1 | 0 | -1 | 212.9864 | 96485 | -453.0083 | 4 | 7 | 0.3609 | 62.1535 | 3 | 6.1377 | 2.2 | 5.2 | 1:25 deionized water | 4.515 | 80.8488 | 0.4515 | 0.377 | 13.9733 | 0.0377 | Asc / OA | 44.3 | BaCl2-TEA (pH 8.2) | 41.3 | 39.8 | 18.9 | Pipette | 100 | 9.4 | 0.094 | 0,01 M CaCl2 + 0,1 % NaN3 | 100 | - | 30 | - | 0.33 | 3.5106 | 0.54539 | -0.48149 | Reported Kd originated from a single spiked concentration
120 | Fabregat-Palau | 2021 | Science of the Total Environment | 10.1016/j.scitotenv.2021.149343 | soil | UIAR | PFBA | PFCA | C4HF7O2 | 213.9864 | -0.2 | - | 0 | 0 | 0 | 1 | 0 | 1e-06 | 1 | 0 | -1 | 212.9864 | 96485 | -453.0097 | 4 | 7 | 0.3609 | 62.1535 | 3 | 6.1377 | 2.2 | 5.8 | 1:25 deionized water | 6.502 | 116.4294 | 0.6502 | 1.732 | 64.1957 | 0.1732 | Asc / OA | 90 | BaCl2-TEA (pH 8.2) | 46 | 51 | 3 | Pipette | 100 | 27 | 0.27 | 0,01 M CaCl2 + 0,1 % NaN3 | 100 | - | 30 | - | 0.91 | 3.3704 | 0.52768 | -0.040959 | Reported Kd originated from a single spiked concentration
121 | Fabregat-Palau | 2021 | Science of the Total Environment | 10.1016/j.scitotenv.2021.149343 | soil | BRA | PFBA | PFCA | C4HF7O2 | 213.9864 | -0.2 | - | 0 | 0 | 0 | 1 | 0 | 1.2589e-06 | 1 | 0 | -1 | 212.9864 | 96485 | -453.0096 | 4 | 7 | 0.3609 | 62.1535 | 3 | 6.1377 | 2.2 | 5.7 | 1:25 deionized water | 12.358 | 221.2911 | 1.2358 | 1.027 | 38.0652 | 0.1027 | Asc / OA | 103 | BaCl2-TEA (pH 8.2) | 35 | 63 | 2 | Pipette | 100 | 32 | 0.32 | 0,01 M CaCl2 + 0,1 % NaN3 | 100 | - | 30 | - | 1.2 | 3.75 | 0.57403 | 0.079181 | Reported Kd originated from a single spiked concentration
122 | Fabregat-Palau | 2021 | Science of the Total Environment | 10.1016/j.scitotenv.2021.149343 | soil | DUBLIN | PFBA | PFCA | C4HF7O2 | 213.9864 | -0.2 | - | 0 | 0 | 0 | 1 | 0 | 1.2589e-06 | 1 | 0 | -1 | 212.9864 | 96485 | -453.0096 | 4 | 7 | 0.3609 | 62.1535 | 3 | 6.1377 | 2.2 | 5.7 | 1:25 deionized water | 10.64 | 190.5274 | 1.064 | 0.167 | 6.1898 | 0.0167 | Asc / OA | 140 | BaCl2-TEA (pH 8.2) | 20.7 | 78 | 1.3 | Pipette | 100 | 39 | 0.39 | 0,01 M CaCl2 + 0,1 % NaN3 | 100 | - | 30 | - | 1.7 | 4.359 | 0.63938 | 0.23045 | Reported Kd originated from a single spiked concentration
123 | Fabregat-Palau | 2021 | Science of the Total Environment | 10.1016/j.scitotenv.2021.149343 | soil | KOM | PFBA | PFCA | C4HF7O2 | 213.9864 | -0.2 | - | 0 | 0 | 0 | 1 | 0 | 1.2589e-06 | 1 | 0 | -1 | 212.9864 | 96485 | -453.0096 | 4 | 7 | 0.3609 | 62.1535 | 3 | 6.1377 | 2.2 | 5.7 | 1:25 deionized water | 19.668 | 352.1891 | 1.9668 | 0.481 | 17.828 | 0.0481 | Asc / OA | 114 | BaCl2-TEA (pH 8.2) | 20 | 78.9 | 1.1 | Pipette | 100 | 41 | 0.41 | 0,01 M CaCl2 + 0,1 % NaN3 | 100 | - | 30 | - | 1.2 | 2.9268 | 0.4664 | 0.079181 | Reported Kd originated from a single spiked concentration
124 | Campos-Pereira | 2018 | Chemosphere | 10.1016/j.chemosphere.2018.05.012 | soil | organic soil horitzon | PFBA | PFCA | C4HF7O2 | 213.9864 | -0.2 | - | 0 | 0 | 0 | 0.99998 | 0 | 1.9952e-05 | 1 | 0 | -0.99998 | 212.9864 | 96485 | -453.0011 | 4 | 7 | 0.3609 | 62.1535 | 3 | 6.1377 | 2.2 | 4.5 | deionized water | 0.058637 | 1.05 | 0.0058637 | 0.18454 | 6.84 | 0.018454 | 0,1 M HNO3 | 21.4965 | KNN input | 41.7375 | 35.037 | 21.971 | KNN input | 98.7455 | 45 | 0.45 | MIXTURE EXPERIMENTS | 11.25 | - | 1.25 | - | 2.8393 | 6.3096 | 0.8 | 0.45321 | Kd is derived in this study from reported Koc at the Ca / pH 3 / 3 mM condition (Table S7)
125 | Nguyen | 2020 | Environmental Science and Technology | 10.1021/acs.est.0c05705 | soil | S1 | PFBA | PFCA | C4HF7O2 | 213.9864 | -0.2 | - | 0 | 0 | 0 | 1 | 0 | 1.9953e-08 | 1 | 0 | -1 | 212.9864 | 96485 | -453.0101 | 4 | 7 | 0.3609 | 62.1535 | 3 | 6.1377 | 2.2 | 7.5 | 1:10 CaCl2 | not reported | not reported | not reported | not reported | not reported | not reported | not reported | 41.4 | not reported | 16.9 | 17.5 | 65.6 | not reported | 100 | 0.7 | 0.007 | 10 mM CaCl2 | 100 | - | 5 | - | 0.44 | 62.8571 | 1.7984 | -0.35655 | Reported Kd at the soil pH condition
126 | Nguyen | 2020 | Environmental Science and Technology | 10.1021/acs.est.0c05705 | soil | S2 | PFBA | PFCA | C4HF7O2 | 213.9864 | -0.2 | - | 0 | 0 | 0 | 1 | 0 | 1e-07 | 1 | 0 | -1 | 212.9864 | 96485 | -453.0101 | 4 | 7 | 0.3609 | 62.1535 | 3 | 6.1377 | 2.2 | 6.8 | 1:10 CaCl2 | not reported | not reported | not reported | not reported | not reported | not reported | not reported | 7.1 | not reported | 48.9 | 27 | 24.2 | not reported | 100.1 | 0.37 | 0.0037 | 10 mM CaCl2 | 100 | - | 5 | - | 0.41 | 110.8108 | 2.0446 | -0.38722 | Reported Kd at the soil pH condition
127 | Nguyen | 2020 | Environmental Science and Technology | 10.1021/acs.est.0c05705 | soil | S3 | PFBA | PFCA | C4HF7O2 | 213.9864 | -0.2 | - | 0 | 0 | 0 | 1 | 0 | 3.9811e-07 | 1 | 0 | -1 | 212.9864 | 96485 | -453.01 | 4 | 7 | 0.3609 | 62.1535 | 3 | 6.1377 | 2.2 | 6.2 | 1:10 CaCl2 | not reported | not reported | not reported | not reported | not reported | not reported | not reported | 8 | not reported | 51.44 | 10.17 | 38.38 | not reported | 99.99 | 0.08 | 0.0008 | 10 mM CaCl2 | 100 | - | 5 | - | 0.32 | 400 | 2.6021 | -0.49485 | Reported Kd at the soil pH condition
128 | Nguyen | 2020 | Environmental Science and Technology | 10.1021/acs.est.0c05705 | soil | S4 | PFBA | PFCA | C4HF7O2 | 213.9864 | -0.2 | - | 0 | 0 | 0 | 1 | 0 | 1.2589e-08 | 1 | 0 | -1 | 212.9864 | 96485 | -453.0101 | 4 | 7 | 0.3609 | 62.1535 | 3 | 6.1377 | 2.2 | 7.7 | 1:10 CaCl2 | not reported | not reported | not reported | not reported | not reported | not reported | not reported | 4.8 | not reported | 46 | 37 | 17 | not reported | 100 | 0.25 | 0.0025 | 10 mM CaCl2 | 100 | - | 5 | - | 0.2 | 80 | 1.9031 | -0.69897 | Reported Kd at the soil pH condition
129 | Nguyen | 2020 | Environmental Science and Technology | 10.1021/acs.est.0c05705 | soil | S5 | PFBA | PFCA | C4HF7O2 | 213.9864 | -0.2 | - | 0 | 0 | 0 | 1 | 0 | 2.5119e-08 | 1 | 0 | -1 | 212.9864 | 96485 | -453.0101 | 4 | 7 | 0.3609 | 62.1535 | 3 | 6.1377 | 2.2 | 7.4 | 1:10 CaCl2 | not reported | not reported | not reported | not reported | not reported | not reported | not reported | 29.6 | not reported | 39.8 | 7.7 | 52.5 | not reported | 100 | 2.23 | 0.0223 | 10 mM CaCl2 | 100 | - | 5 | - | 0.31 | 13.9013 | 1.1431 | -0.50864 | Reported Kd at the soil pH condition
130 | Nguyen | 2020 | Environmental Science and Technology | 10.1021/acs.est.0c05705 | soil | S6 | PFBA | PFCA | C4HF7O2 | 213.9864 | -0.2 | - | 0 | 0 | 0 | 1 | 0 | 1.2589e-08 | 1 | 0 | -1 | 212.9864 | 96485 | -453.0101 | 4 | 7 | 0.3609 | 62.1535 | 3 | 6.1377 | 2.2 | 7.7 | 1:10 CaCl2 | not reported | not reported | not reported | not reported | not reported | not reported | not reported | 21.63 | not reported | 70 | 11 | 19 | not reported | 100 | 4.9 | 0.049 | 10 mM CaCl2 | 100 | - | 5 | - | 0.47 | 9.5918 | 0.9819 | -0.3279 | Reported Kd at the soil pH condition
131 | Nguyen | 2020 | Environmental Science and Technology | 10.1021/acs.est.0c05705 | soil | S7 | PFBA | PFCA | C4HF7O2 | 213.9864 | -0.2 | - | 0 | 0 | 0 | 1 | 0 | 1.2589e-08 | 1 | 0 | -1 | 212.9864 | 96485 | -453.0101 | 4 | 7 | 0.3609 | 62.1535 | 3 | 6.1377 | 2.2 | 7.7 | 1:10 CaCl2 | not reported | not reported | not reported | not reported | not reported | not reported | not reported | 7.8 | not reported | 48.9 | 32.6 | 18.5 | not reported | 100 | 0.13 | 0.0013 | 10 mM CaCl2 | 100 | - | 5 | - | 0.22 | 169.2308 | 2.2285 | -0.65758 | Reported Kd at the soil pH condition
132 | Nguyen | 2020 | Environmental Science and Technology | 10.1021/acs.est.0c05705 | soil | S8 | PFBA | PFCA | C4HF7O2 | 213.9864 | -0.2 | - | 0 | 0 | 0 | 1 | 0 | 1.9953e-08 | 1 | 0 | -1 | 212.9864 | 96485 | -453.0101 | 4 | 7 | 0.3609 | 62.1535 | 3 | 6.1377 | 2.2 | 7.5 | 1:10 CaCl2 | not reported | not reported | not reported | not reported | not reported | not reported | not reported | 2.28 | not reported | 93 | 1 | 5 | not reported | 99 | 0.4 | 0.004 | 10 mM CaCl2 | 100 | - | 5 | - | 0.06 | 15 | 1.1761 | -1.2218 | Reported Kd at the soil pH condition
133 | Nguyen | 2020 | Environmental Science and Technology | 10.1021/acs.est.0c05705 | soil | S9 | PFBA | PFCA | C4HF7O2 | 213.9864 | -0.2 | - | 0 | 0 | 0 | 1 | 0 | 5.0119e-08 | 1 | 0 | -1 | 212.9864 | 96485 | -453.0101 | 4 | 7 | 0.3609 | 62.1535 | 3 | 6.1377 | 2.2 | 7.1 | 1:10 CaCl2 | not reported | not reported | not reported | not reported | not reported | not reported | not reported | 17.42 | not reported | 48.86 | 16.05 | 35.09 | not reported | 100 | 1.19 | 0.0119 | 10 mM CaCl2 | 100 | - | 5 | - | 0.23 | 19.3277 | 1.2862 | -0.63827 | Reported Kd at the soil pH condition
134 | Nguyen | 2020 | Environmental Science and Technology | 10.1021/acs.est.0c05705 | soil | S10 | PFBA | PFCA | C4HF7O2 | 213.9864 | -0.2 | - | 0 | 0 | 0 | 1 | 0 | 2.5119e-07 | 1 | 0 | -1 | 212.9864 | 96485 | -453.01 | 4 | 7 | 0.3609 | 62.1535 | 3 | 6.1377 | 2.2 | 6.4 | 1:10 CaCl2 | not reported | not reported | not reported | not reported | not reported | not reported | not reported | 16.54 | not reported | 29.38 | 13.9 | 56.71 | not reported | 99.99 | 0.17 | 0.0017 | 10 mM CaCl2 | 100 | - | 5 | - | 0.3 | 176.4706 | 2.2467 | -0.52288 | Reported Kd at the soil pH condition
135 | McLachlan | 2019 | Chemosphere | 10.1016/j.chemosphere.2019.02.012 | soil | Lower Layer | PFPeA | PFCA | C5HF9O2 | 263.9832 | -0.2 | - | 0 | 0 | 0 | 1 | 0 | 3.5481e-06 | 1 | 0 | -1 | 262.9832 | 96485 | -366.8852 | 5 | 9 | 0.35088 | 64.7768 | 4 | 5.2934 | 2.9 | 5.25 | not reported | not reported | not reported | not reported | not reported | not reported | not reported | not reported | 5.7023 | KNN input | 100 | 0 | 0 | not reported | 100 | 0.4 | 0.004 | deionized water | 200 | - | 1 | 1000 | 0.21 | 52.5 | 1.7202 | -0.67778 | Mean reported Kd value in Table S9
136 | McLachlan | 2019 | Chemosphere | 10.1016/j.chemosphere.2019.02.012 | soil | Upper layer | PFPeA | PFCA | C5HF9O2 | 263.9832 | -0.2 | - | 0 | 0 | 0 | 1 | 0 | 1.349e-06 | 1 | 0 | -1 | 262.9832 | 96485 | -366.8861 | 5 | 9 | 0.35088 | 64.7768 | 4 | 5.2934 | 2.9 | 5.67 | not reported | not reported | not reported | not reported | not reported | not reported | not reported | not reported | 9.2038 | KNN input | 71 | 24 | 5 | not reported | 100 | 0.93 | 0.0093 | deionized water | 200 | - | 1 | 1000 | 0.23 | 24.7312 | 1.3932 | -0.63827 | Mean reported Kd value in Table S9
137 | Guelfo | 2013 | Environmental Science and Technology | 10.1021/es3048043 | soil | Loamy sand A | PFPeA | PFCA | C5HF9O2 | 263.9832 | -0.2 | - | 0 | 0 | 0 | 1 | 0 | 5.0119e-07 | 1 | 0 | -1 | 262.9832 | 96485 | -366.8864 | 5 | 9 | 0.35088 | 64.7768 | 4 | 5.2934 | 2.9 | 6.1 | not reported | 2.21 | 39.5738 | 0.221 | 0.93 | 34.47 | 0.093 | CBD | 14.2768 | KNN input | 81 | 1 | 9 | not reported | 91 | 1.7 | 0.017 | AGW + 1g/L NaN3 | 375 | - | 0.5 | 1000 | 0.24 | 14.1176 | 1.1498 | -0.61979 | Reported Kd was interpolated in the examined study at Cw = 5 pM
138 | Guelfo | 2013 | Environmental Science and Technology | 10.1021/es3048043 | soil | Loam B | PFPeA | PFCA | C5HF9O2 | 263.9832 | -0.2 | - | 0 | 0 | 0 | 1 | 0 | 1e-08 | 1 | 0 | -1 | 262.9832 | 96485 | -366.8866 | 5 | 9 | 0.35088 | 64.7768 | 4 | 5.2934 | 2.9 | 7.8 | not reported | 6.14 | 0.614 | 0.614 | 1.67 | 0.167 | 0.167 | CBD | 6.4957 | KNN input | 33 | 42 | 25 | not reported | 100 | 4.5 | 0.045 | AGW + 1g/L NaN3 | 375 | - | 0.5 | 1000 | 0.36 | 8 | 0.90309 | -0.4437 | Reported Kd was interpolated in the examined study at Cw = 5 pM
139 | Guelfo | 2013 | Environmental Science and Technology | 10.1021/es3048043 | soil | Sandy Clay Loam C | PFPeA | PFCA | C5HF9O2 | 263.9832 | -0.2 | - | 0 | 0 | 0 | 1 | 0 | 3.9811e-06 | 1 | 0 | -1 | 262.9832 | 96485 | -366.8851 | 5 | 9 | 0.35088 | 64.7768 | 4 | 5.2934 | 2.9 | 5.2 | not reported | 24.17 | 432.8051 | 2.417 | 3.99 | 147.8873 | 0.399 | CBD | 12.0098 | KNN input | 47 | 20 | 33 | not reported | 100 | 0.8 | 0.008 | AGW + 1g/L NaN3 | 375 | - | 0.5 | 1000 | 0.53 | 66.25 | 1.8212 | -0.27572 | Reported Kd was interpolated in the examined study at Cw = 5 pM
140 | Campos-Pereira | 2018 | Chemosphere | 10.1016/j.chemosphere.2018.05.012 | soil | organic soil horitzon | PFPeA | PFCA | C5HF9O2 | 263.9832 | -0.2 | - | 0 | 0 | 0 | 0.99998 | 0 | 1.9952e-05 | 1 | 0 | -0.99998 | 262.9832 | 96485 | -366.8792 | 5 | 9 | 0.35088 | 64.7768 | 4 | 5.2934 | 2.9 | 4.5 | deionized water | 0.058637 | 1.05 | 0.0058637 | 0.18454 | 6.84 | 0.018454 | 0,1 M HNO3 | 21.4965 | KNN input | 41.7375 | 35.037 | 21.971 | KNN input | 98.7455 | 45 | 0.45 | MIXTURE EXPERIMENTS | 11.25 | - | 1.25 | - | 8.9787 | 19.9526 | 1.3 | 0.95321 | Kd is derived in this study from reported Koc at the Ca / pH 4 / 3 mM condition (Table S7)
141 | Cai | 2022 | Science of the Total Environment | 10.1016/j.scitotenv.2022.152975 | soil | Clarke Hill | PFPeA | PFCA | C5HF9O2 | 263.9832 | -0.2 | - | 0 | 0 | 0 | 0.99999 | 0 | 9.9999e-06 | 1 | 0 | -0.99999 | 262.9832 | 96485 | -366.8829 | 5 | 9 | 0.35088 | 64.7768 | 4 | 5.2934 | 2.9 | 4.8 | 1:5 CaCl2 | 8.3 | 148.6257 | 0.83 | 7.85 | 290.9563 | 0.785 | ??? | 15.3408 | KNN input | 32 | 40 | 28 | not reported | 100 | 4.9 | 0.049 | 500 mM CaCl2 | 20 | - | 10 | - | 0.54 | 11.0204 | 1.0422 | -0.26761 | Reported Kd at 1 mM Na condition (from Table S5)
142 | Cai | 2022 | Science of the Total Environment | 10.1016/j.scitotenv.2022.152975 | soil | Minatoro | PFPeA | PFCA | C5HF9O2 | 263.9832 | -0.2 | - | 0 | 0 | 0 | 1 | 0 | 7.9433e-07 | 1 | 0 | -1 | 262.9832 | 96485 | -366.8863 | 5 | 9 | 0.35088 | 64.7768 | 4 | 5.2934 | 2.9 | 5.9 | 1:5 CaCl2 | 1.4 | 25.0694 | 0.14 | 0.92 | 34.0993 | 0.092 | ??? | 15.3408 | KNN input | 37 | 22 | 41 | not reported | 100 | 2.6 | 0.026 | 500 mM CaCl2 | 20 | - | 10 | - | 0.13 | 5 | 0.69897 | -0.88606 | Reported Kd at 10 mM Ca condition (from Table S5)
143 | Gredelj | 2020 | Science of the Total Environment | 10.1016/j.scitotenv.2019.134766 | soil | Agripolis soil | PFPeA | PFCA | C5HF9O2 | 263.9832 | -0.2 | - | 0 | 0 | 0 | 1 | 0 | 1e-08 | 1 | 0 | -1 | 262.9832 | 96485 | -366.8866 | 5 | 9 | 0.35088 | 64.7768 | 4 | 5.2934 | 2.9 | 7.8 | not reported | not reported | not reported | not reported | not reported | not reported | not reported | not reported | 11.1748 | KNN input | 47 | 38 | 15 | not reported | 100 | 1.43 | 0.0143 | 0,01 M CaCl2 + 1 g/L NaN3 | 200 | - | 10 | 100 | 0.58 | 40.5594 | 1.6081 | -0.23657 | Kd value reported from resulting Reported Kd originated from a linear isotherm
144 | Wang | 2022 | Chemosphere | 10.1016/j.chemosphere.2021.133224 | soil | Aubbeenaubbee-Capac | PFPeA | PFCA | C5HF9O2 | 263.9832 | -0.2 | - | 0 | 0 | 0 | 1 | 0 | 1.5011e-06 | 1 | 0 | -1 | 262.9832 | 96485 | -366.886 | 5 | 9 | 0.35088 | 64.7768 | 4 | 5.2934 | 2.9 | 5.6236 | KNN input | not reported | not reported | not reported | not reported | not reported | not reported | not reported | 17.2 | not reported | 44.8 | 27 | 28.2 | not reported | 100 | 4 | 0.04 | 10 mM CaCl2 | 50 | - | 0 | 100 | 35 | 875 | 2.942 | 1.5441 | Kd value reported for Kd value reported for Ca-saturated soil
145 | Wang | 2022 | Chemosphere | 10.1016/j.chemosphere.2021.133224 | soil | Colwood-Brookston | PFPeA | PFCA | C5HF9O2 | 263.9832 | -0.2 | - | 0 | 0 | 0 | 1 | 0 | 1.7666e-06 | 1 | 0 | -1 | 262.9832 | 96485 | -366.8859 | 5 | 9 | 0.35088 | 64.7768 | 4 | 5.2934 | 2.9 | 5.5529 | KNN input | not reported | not reported | not reported | not reported | not reported | not reported | not reported | 12.2 | not reported | 41.8 | 30 | 28.2 | not reported | 100 | 2 | 0.02 | 10 mM CaCl2 | 50 | - | 0 | 100 | 26.9 | 1345 | 3.1287 | 1.4298 | Kd value reported for Kd value reported for Ca-saturated soil
146 | Wang | 2022 | Chemosphere | 10.1016/j.chemosphere.2021.133224 | soil | Riddles-Hillsdale | PFPeA | PFCA | C5HF9O2 | 263.9832 | -0.2 | - | 0 | 0 | 0 | 1 | 0 | 2.2532e-06 | 1 | 0 | -1 | 262.9832 | 96485 | -366.8857 | 5 | 9 | 0.35088 | 64.7768 | 4 | 5.2934 | 2.9 | 5.4472 | KNN input | not reported | not reported | not reported | not reported | not reported | not reported | not reported | 7.3 | not reported | 48.9 | 26.9 | 24.2 | not reported | 100 | 2.2 | 0.022 | 10 mM CaCl2 | 50 | - | 0 | 100 | 28.8 | 1309.0909 | 3.117 | 1.4594 | Kd value reported for Kd value reported for Ca-saturated soil
147 | Li | 2019 | Science of the Total Environment | 10.1016/j.scitotenv.2018.08.209 | soil | soil S1 | PFPeA | PFCA | C5HF9O2 | 263.9832 | -0.2 | - | 0 | 0 | 0 | 1 | 0 | 1.5488e-06 | 1 | 0 | -1 | 262.9832 | 96485 | -366.886 | 5 | 9 | 0.35088 | 64.7768 | 4 | 5.2934 | 2.9 | 5.61 | Not reported | 6.3647 | 113.9708 | 0.63647 | 11.8018 | 437.4264 | 1.1802 | CBD | 11 | Not reported | 40.7 | 23.3 | 36 | Not reported | 100 | 3.82 | 0.0382 | 10 mM NaN3 | 125 | - | 13.1992 | 263.9832 | 0.29736 | 7.7842 | 0.89122 | -0.52672 | Calculated in this study at Cw = 10% S | 13.4834 | (nmol/kg)/(nmol/L)^N | 0.7186 | 4.8021 | 19650 | 5843.0809 | 0.29736
148 | Li | 2019 | Science of the Total Environment | 10.1016/j.scitotenv.2018.08.209 | soil | soil S2 | PFPeA | PFCA | C5HF9O2 | 263.9832 | -0.2 | - | 0 | 0 | 0 | 0.99997 | 0 | 2.9511e-05 | 1 | 0 | -0.99997 | 262.9832 | 96485 | -366.8757 | 5 | 9 | 0.35088 | 64.7768 | 4 | 5.2934 | 2.9 | 4.33 | Not reported | 2.9725 | 53.2281 | 0.29725 | 2.3762 | 88.0738 | 0.23762 | CBD | 19 | Not reported | 46.7 | 50 | 3.3 | Not reported | 100 | 0.52 | 0.0052 | 10 mM NaN3 | 125 | - | 13.1992 | 263.9832 | 0.49555 | 95.2978 | 1.9791 | -0.30491 | Calculated in this study at Cw = 10% S | 5.9375 | (nmol/kg)/(nmol/L)^N | 0.8371 | 2.4801 | 19650 | 9737.5247 | 0.49555
149 | Li | 2019 | Science of the Total Environment | 10.1016/j.scitotenv.2018.08.209 | soil | soil S3 | PFPeA | PFCA | C5HF9O2 | 263.9832 | -0.2 | - | 0 | 0 | 0 | 0.99987 | 0 | 0.00013488 | 1 | 0 | -0.99987 | 262.9833 | 96485 | -366.8369 | 5 | 9 | 0.35088 | 64.7768 | 4 | 5.2934 | 2.9 | 3.67 | Not reported | 1.0561 | 18.9116 | 0.10561 | 0.53452 | 19.8117 | 0.053452 | CBD | 6.57 | Not reported | 59.3 | 21.3 | 19.4 | Not reported | 100 | 0.258 | 0.00258 | 10 mM NaN3 | 125 | - | 13.1992 | 263.9832 | 0.46875 | 181.6855 | 2.2593 | -0.32906 | Calculated in this study at Cw = 10% S | 4.8787 | (nmol/kg)/(nmol/L)^N | 0.8242 | 2.6651 | 19650 | 9210.9098 | 0.46875
150 | Li | 2019 | Science of the Total Environment | 10.1016/j.scitotenv.2018.08.209 | soil | soil S4 | PFPeA | PFCA | C5HF9O2 | 263.9832 | -0.2 | - | 0 | 0 | 0 | 0.99999 | 0 | 1.4454e-05 | 1 | 0 | -0.99999 | 262.9832 | 96485 | -366.8812 | 5 | 9 | 0.35088 | 64.7768 | 4 | 5.2934 | 2.9 | 4.64 | Not reported | 4.6791 | 83.7873 | 0.46791 | 7.7796 | 288.3484 | 0.77796 | CBD | 19.6 | Not reported | 42 | 36.7 | 21.3 | Not reported | 100 | 0.928 | 0.00928 | 10 mM NaN3 | 125 | - | 13.1992 | 263.9832 | 0.26231 | 28.2659 | 1.4513 | -0.58119 | Calculated in this study at Cw = 10% S | 10.9119 | (nmol/kg)/(nmol/L)^N | 0.6895 | 5.6481 | 19650 | 5154.3383 | 0.26231
151 | Li | 2019 | Science of the Total Environment | 10.1016/j.scitotenv.2018.08.209 | soil | soil S5 | PFPeA | PFCA | C5HF9O2 | 263.9832 | -0.2 | - | 0 | 0 | 0 | 0.99996 | 0 | 4.4666e-05 | 1 | 0 | -0.99996 | 262.9832 | 96485 | -366.8701 | 5 | 9 | 0.35088 | 64.7768 | 4 | 5.2934 | 2.9 | 4.15 | Not reported | 3.9727 | 71.1378 | 0.39727 | 5.1758 | 191.8399 | 0.51758 | CBD | 9.76 | Not reported | 49.3 | 39.4 | 11.3 | Not reported | 100 | 2.48 | 0.0248 | 10 mM NaN3 | 125 | - | 13.1992 | 263.9832 | 0.43657 | 17.6037 | 1.2456 | -0.35994 | Calculated in this study at Cw = 10% S | 7.5405 | (nmol/kg)/(nmol/L)^N | 0.8077 | 2.9219 | 19650 | 8578.6323 | 0.43657
152 | Li | 2019 | Science of the Total Environment | 10.1016/j.scitotenv.2018.08.209 | soil | soil S6 | PFPeA | PFCA | C5HF9O2 | 263.9832 | -0.2 | - | 0 | 0 | 0 | 0.99992 | 0 | 8.1276e-05 | 1 | 0 | -0.99992 | 262.9833 | 96485 | -366.8566 | 5 | 9 | 0.35088 | 64.7768 | 4 | 5.2934 | 2.9 | 3.89 | Not reported | 2.0633 | 36.9466 | 0.20633 | 0.33553 | 12.4362 | 0.033553 | CBD | 2.89 | Not reported | 60 | 16 | 24 | Not reported | 100 | 0.993 | 0.00993 | 10 mM NaN3 | 125 | - | 13.1992 | 263.9832 | 0.35027 | 35.2743 | 1.5475 | -0.45559 | Calculated in this study at Cw = 10% S | 6.5736 | (nmol/kg)/(nmol/L)^N | 0.7566 | 3.8852 | 19650 | 6882.8733 | 0.35027
153 | Nguyen | 2020 | Environmental Science and Technology | 10.1021/acs.est.0c05705 | soil | S1 | PFPeA | PFCA | C5HF9O2 | 263.9832 | -0.2 | - | 0 | 0 | 0 | 1 | 0 | 1.9953e-08 | 1 | 0 | -1 | 262.9832 | 96485 | -366.8865 | 5 | 9 | 0.35088 | 64.7768 | 4 | 5.2934 | 2.9 | 7.5 | 1:10 CaCl2 | not reported | not reported | not reported | not reported | not reported | not reported | not reported | 41.4 | not reported | 16.9 | 17.5 | 65.6 | not reported | 100 | 0.7 | 0.007 | 10 mM CaCl2 | 100 | - | 5 | - | 0.36 | 51.4286 | 1.7112 | -0.4437 | Reported Kd at the soil pH condition
154 | Nguyen | 2020 | Environmental Science and Technology | 10.1021/acs.est.0c05705 | soil | S2 | PFPeA | PFCA | C5HF9O2 | 263.9832 | -0.2 | - | 0 | 0 | 0 | 1 | 0 | 1e-07 | 1 | 0 | -1 | 262.9832 | 96485 | -366.8865 | 5 | 9 | 0.35088 | 64.7768 | 4 | 5.2934 | 2.9 | 6.8 | 1:10 CaCl2 | not reported | not reported | not reported | not reported | not reported | not reported | not reported | 7.1 | not reported | 48.9 | 27 | 24.2 | not reported | 100.1 | 0.37 | 0.0037 | 10 mM CaCl2 | 100 | - | 5 | - | 0.35 | 94.5946 | 1.9759 | -0.45593 | Reported Kd at the soil pH condition
155 | Nguyen | 2020 | Environmental Science and Technology | 10.1021/acs.est.0c05705 | soil | S3 | PFPeA | PFCA | C5HF9O2 | 263.9832 | -0.2 | - | 0 | 0 | 0 | 1 | 0 | 3.9811e-07 | 1 | 0 | -1 | 262.9832 | 96485 | -366.8864 | 5 | 9 | 0.35088 | 64.7768 | 4 | 5.2934 | 2.9 | 6.2 | 1:10 CaCl2 | not reported | not reported | not reported | not reported | not reported | not reported | not reported | 8 | not reported | 51.44 | 10.17 | 38.38 | not reported | 99.99 | 0.08 | 0.0008 | 10 mM CaCl2 | 100 | - | 5 | - | 0.24 | 300 | 2.4771 | -0.61979 | Reported Kd at the soil pH condition
156 | Nguyen | 2020 | Environmental Science and Technology | 10.1021/acs.est.0c05705 | soil | S4 | PFPeA | PFCA | C5HF9O2 | 263.9832 | -0.2 | - | 0 | 0 | 0 | 1 | 0 | 1.2589e-08 | 1 | 0 | -1 | 262.9832 | 96485 | -366.8865 | 5 | 9 | 0.35088 | 64.7768 | 4 | 5.2934 | 2.9 | 7.7 | 1:10 CaCl2 | not reported | not reported | not reported | not reported | not reported | not reported | not reported | 4.8 | not reported | 46 | 37 | 17 | not reported | 100 | 0.25 | 0.0025 | 10 mM CaCl2 | 100 | - | 5 | - | 0.15 | 60 | 1.7782 | -0.82391 | Reported Kd at the soil pH condition
157 | Nguyen | 2020 | Environmental Science and Technology | 10.1021/acs.est.0c05705 | soil | S5 | PFPeA | PFCA | C5HF9O2 | 263.9832 | -0.2 | - | 0 | 0 | 0 | 1 | 0 | 2.5119e-08 | 1 | 0 | -1 | 262.9832 | 96485 | -366.8865 | 5 | 9 | 0.35088 | 64.7768 | 4 | 5.2934 | 2.9 | 7.4 | 1:10 CaCl2 | not reported | not reported | not reported | not reported | not reported | not reported | not reported | 29.6 | not reported | 39.8 | 7.7 | 52.5 | not reported | 100 | 2.23 | 0.0223 | 10 mM CaCl2 | 100 | - | 5 | - | 0.31 | 13.9013 | 1.1431 | -0.50864 | Reported Kd at the soil pH condition
158 | Nguyen | 2020 | Environmental Science and Technology | 10.1021/acs.est.0c05705 | soil | S6 | PFPeA | PFCA | C5HF9O2 | 263.9832 | -0.2 | - | 0 | 0 | 0 | 1 | 0 | 1.2589e-08 | 1 | 0 | -1 | 262.9832 | 96485 | -366.8865 | 5 | 9 | 0.35088 | 64.7768 | 4 | 5.2934 | 2.9 | 7.7 | 1:10 CaCl2 | not reported | not reported | not reported | not reported | not reported | not reported | not reported | 21.63 | not reported | 70 | 11 | 19 | not reported | 100 | 4.9 | 0.049 | 10 mM CaCl2 | 100 | - | 5 | - | 0.44 | 8.9796 | 0.95326 | -0.35655 | Reported Kd at the soil pH condition
159 | Nguyen | 2020 | Environmental Science and Technology | 10.1021/acs.est.0c05705 | soil | S7 | PFPeA | PFCA | C5HF9O2 | 263.9832 | -0.2 | - | 0 | 0 | 0 | 1 | 0 | 1.2589e-08 | 1 | 0 | -1 | 262.9832 | 96485 | -366.8865 | 5 | 9 | 0.35088 | 64.7768 | 4 | 5.2934 | 2.9 | 7.7 | 1:10 CaCl2 | not reported | not reported | not reported | not reported | not reported | not reported | not reported | 7.8 | not reported | 48.9 | 32.6 | 18.5 | not reported | 100 | 0.13 | 0.0013 | 10 mM CaCl2 | 100 | - | 5 | - | 0.2 | 153.8462 | 2.1871 | -0.69897 | Reported Kd at the soil pH condition
160 | Nguyen | 2020 | Environmental Science and Technology | 10.1021/acs.est.0c05705 | soil | S8 | PFPeA | PFCA | C5HF9O2 | 263.9832 | -0.2 | - | 0 | 0 | 0 | 1 | 0 | 1.9953e-08 | 1 | 0 | -1 | 262.9832 | 96485 | -366.8865 | 5 | 9 | 0.35088 | 64.7768 | 4 | 5.2934 | 2.9 | 7.5 | 1:10 CaCl2 | not reported | not reported | not reported | not reported | not reported | not reported | not reported | 2.28 | not reported | 93 | 1 | 5 | not reported | 99 | 0.4 | 0.004 | 10 mM CaCl2 | 100 | - | 5 | - | 0.04 | 10 | 1 | -1.3979 | Reported Kd at the soil pH condition
161 | Nguyen | 2020 | Environmental Science and Technology | 10.1021/acs.est.0c05705 | soil | S9 | PFPeA | PFCA | C5HF9O2 | 263.9832 | -0.2 | - | 0 | 0 | 0 | 1 | 0 | 5.0119e-08 | 1 | 0 | -1 | 262.9832 | 96485 | -366.8865 | 5 | 9 | 0.35088 | 64.7768 | 4 | 5.2934 | 2.9 | 7.1 | 1:10 CaCl2 | not reported | not reported | not reported | not reported | not reported | not reported | not reported | 17.42 | not reported | 48.86 | 16.05 | 35.09 | not reported | 100 | 1.19 | 0.0119 | 10 mM CaCl2 | 100 | - | 5 | - | 0.2 | 16.8067 | 1.2255 | -0.69897 | Reported Kd at the soil pH condition
162 | Nguyen | 2020 | Environmental Science and Technology | 10.1021/acs.est.0c05705 | soil | S10 | PFPeA | PFCA | C5HF9O2 | 263.9832 | -0.2 | - | 0 | 0 | 0 | 1 | 0 | 2.5119e-07 | 1 | 0 | -1 | 262.9832 | 96485 | -366.8865 | 5 | 9 | 0.35088 | 64.7768 | 4 | 5.2934 | 2.9 | 6.4 | 1:10 CaCl2 | not reported | not reported | not reported | not reported | not reported | not reported | not reported | 16.54 | not reported | 29.38 | 13.9 | 56.71 | not reported | 99.99 | 0.17 | 0.0017 | 10 mM CaCl2 | 100 | - | 5 | - | 0.28 | 164.7059 | 2.2167 | -0.55284 | Reported Kd at the soil pH condition
163 | McLachlan | 2019 | Chemosphere | 10.1016/j.chemosphere.2019.02.012 | soil | Lower Layer | PFHxA | PFCA | C6HF11O2 | 313.98 | -0.2 | - | 0 | 0 | 0 | 1 | 0 | 3.5481e-06 | 1 | 0 | -1 | 312.98 | 96485 | -308.2774 | 6 | 11 | 0.3445 | 66.5647 | 5 | 4.4333 | 3.6 | 5.25 | not reported | not reported | not reported | not reported | not reported | not reported | not reported | not reported | 5.7023 | KNN input | 100 | 0 | 0 | not reported | 100 | 0.4 | 0.004 | deionized water | 200 | - | 1 | 1000 | 0.28 | 70 | 1.8451 | -0.55284 | Mean reported Kd value in Table S9
164 | McLachlan | 2019 | Chemosphere | 10.1016/j.chemosphere.2019.02.012 | soil | Upper layer | PFHxA | PFCA | C6HF11O2 | 313.98 | -0.2 | - | 0 | 0 | 0 | 1 | 0 | 1.349e-06 | 1 | 0 | -1 | 312.98 | 96485 | -308.2781 | 6 | 11 | 0.3445 | 66.5647 | 5 | 4.4333 | 3.6 | 5.67 | not reported | not reported | not reported | not reported | not reported | not reported | not reported | not reported | 9.2038 | KNN input | 71 | 24 | 5 | not reported | 100 | 0.93 | 0.0093 | deionized water | 200 | - | 1 | 1000 | 0.38 | 40.8602 | 1.6113 | -0.42022 | Mean reported Kd value in Table S9
165 | Guelfo | 2013 | Environmental Science and Technology | 10.1021/es3048043 | soil | Loamy sand A | PFHxA | PFCA | C6HF11O2 | 313.98 | -0.2 | - | 0 | 0 | 0 | 1 | 0 | 5.0119e-07 | 1 | 0 | -1 | 312.98 | 96485 | -308.2783 | 6 | 11 | 0.3445 | 66.5647 | 5 | 4.4333 | 3.6 | 6.1 | not reported | 2.21 | 39.5738 | 0.221 | 0.93 | 34.47 | 0.093 | CBD | 14.2768 | KNN input | 81 | 1 | 9 | not reported | 91 | 1.7 | 0.017 | AGW + 1g/L NaN3 | 375 | - | 0.5 | 1000 | 0.24 | 14.1176 | 1.1498 | -0.61979 | Reported Kd was interpolated in the examined study at Cw = 5 pM
166 | Guelfo | 2013 | Environmental Science and Technology | 10.1021/es3048043 | soil | Loam B | PFHxA | PFCA | C6HF11O2 | 313.98 | -0.2 | - | 0 | 0 | 0 | 1 | 0 | 1e-08 | 1 | 0 | -1 | 312.98 | 96485 | -308.2785 | 6 | 11 | 0.3445 | 66.5647 | 5 | 4.4333 | 3.6 | 7.8 | not reported | 6.14 | 0.614 | 0.614 | 1.67 | 0.167 | 0.167 | CBD | 6.4957 | KNN input | 33 | 42 | 25 | not reported | 100 | 4.5 | 0.045 | AGW + 1g/L NaN3 | 375 | - | 0.5 | 1000 | 0.36 | 8 | 0.90309 | -0.4437 | Reported Kd was interpolated in the examined study at Cw = 5 pM
167 | Guelfo | 2013 | Environmental Science and Technology | 10.1021/es3048043 | soil | Sandy Clay Loam C | PFHxA | PFCA | C6HF11O2 | 313.98 | -0.2 | - | 0 | 0 | 0 | 1 | 0 | 3.9811e-06 | 1 | 0 | -1 | 312.98 | 96485 | -308.2773 | 6 | 11 | 0.3445 | 66.5647 | 5 | 4.4333 | 3.6 | 5.2 | not reported | 24.17 | 432.8051 | 2.417 | 3.99 | 147.8873 | 0.399 | CBD | 12.0098 | KNN input | 47 | 20 | 33 | not reported | 100 | 0.8 | 0.008 | AGW + 1g/L NaN3 | 375 | - | 0.5 | 1000 | 0.53 | 66.25 | 1.8212 | -0.27572 | Reported Kd was interpolated in the examined study at Cw = 5 pM
168 | Gredelj | 2020 | Science of the Total Environment | 10.1016/j.scitotenv.2019.134766 | soil | Agripolis soil | PFHxA | PFCA | C6HF11O2 | 313.98 | -0.2 | - | 0 | 0 | 0 | 1 | 0 | 1e-08 | 1 | 0 | -1 | 312.98 | 96485 | -308.2785 | 6 | 11 | 0.3445 | 66.5647 | 5 | 4.4333 | 3.6 | 7.8 | not reported | not reported | not reported | not reported | not reported | not reported | not reported | not reported | 11.1748 | KNN input | 47 | 38 | 15 | not reported | 100 | 1.43 | 0.0143 | 0,01 M CaCl2 + 1 g/L NaN3 | 200 | - | 10 | 100 | 0.96 | 67.1329 | 1.8269 | -0.017729 | Kd value reported from resulting Reported Kd originated from a linear isotherm
169 | Fabregat-Palau | 2021 | Science of the Total Environment | 10.1016/j.scitotenv.2021.149343 | soil | ALM | PFHxA | PFCA | C6HF11O2 | 313.98 | -0.2 | - | 0 | 0 | 0 | 1 | 0 | 1.9953e-06 | 1 | 0 | -1 | 312.98 | 96485 | -308.2779 | 6 | 11 | 0.3445 | 66.5647 | 5 | 4.4333 | 3.6 | 5.5 | 1:25 deionized water | 1.013 | 18.1395 | 0.1013 | 0.404 | 14.9741 | 0.0404 | Asc / OA | 23.4 | BaCl2-TEA (pH 8.2) | 54.4 | 35 | 10.6 | Pipette | 100 | 1.6 | 0.016 | 0,01 M CaCl2 + 0,1 % NaN3 | 100 | - | 30 | - | 2.9 | 181.25 | 2.2583 | 0.4624 | Reported Kd originated from a single spiked concentration
170 | Fabregat-Palau | 2021 | Science of the Total Environment | 10.1016/j.scitotenv.2021.149343 | soil | DELTA2 | PFHxA | PFCA | C6HF11O2 | 313.98 | -0.2 | - | 0 | 0 | 0 | 1 | 0 | 6.3096e-09 | 1 | 0 | -1 | 312.98 | 96485 | -308.2785 | 6 | 11 | 0.3445 | 66.5647 | 5 | 4.4333 | 3.6 | 8 | 1:25 deionized water | 2.966 | 53.1113 | 0.2966 | 0.23 | 8.5248 | 0.023 | Asc / OA | 87.3 | BaCl2-TEA (pH 8.2) | 12.2 | 54.3 | 33.5 | Pipette | 100 | 7.7 | 0.077 | 0,01 M CaCl2 + 0,1 % NaN3 | 100 | - | 30 | - | 2.5 | 32.4675 | 1.5114 | 0.39794 | Reported Kd originated from a single spiked concentration
171 | Fabregat-Palau | 2021 | Science of the Total Environment | 10.1016/j.scitotenv.2021.149343 | soil | OVI01 | PFHxA | PFCA | C6HF11O2 | 313.98 | -0.2 | - | 0 | 0 | 0 | 1 | 0 | 3.9811e-06 | 1 | 0 | -1 | 312.98 | 96485 | -308.2773 | 6 | 11 | 0.3445 | 66.5647 | 5 | 4.4333 | 3.6 | 5.2 | 1:25 deionized water | 4.515 | 80.8488 | 0.4515 | 0.377 | 13.9733 | 0.0377 | Asc / OA | 44.3 | BaCl2-TEA (pH 8.2) | 41.3 | 39.8 | 18.9 | Pipette | 100 | 9.4 | 0.094 | 0,01 M CaCl2 + 0,1 % NaN3 | 100 | - | 30 | - | 1.2 | 12.766 | 1.1061 | 0.079181 | Reported Kd originated from a single spiked concentration
172 | Fabregat-Palau | 2021 | Science of the Total Environment | 10.1016/j.scitotenv.2021.149343 | soil | UIAR | PFHxA | PFCA | C6HF11O2 | 313.98 | -0.2 | - | 0 | 0 | 0 | 1 | 0 | 1e-06 | 1 | 0 | -1 | 312.98 | 96485 | -308.2782 | 6 | 11 | 0.3445 | 66.5647 | 5 | 4.4333 | 3.6 | 5.8 | 1:25 deionized water | 6.502 | 116.4294 | 0.6502 | 1.732 | 64.1957 | 0.1732 | Asc / OA | 90 | BaCl2-TEA (pH 8.2) | 46 | 51 | 3 | Pipette | 100 | 27 | 0.27 | 0,01 M CaCl2 + 0,1 % NaN3 | 100 | - | 50 | - | 2.6 | 9.6296 | 0.98361 | 0.41497 | Reported Kd originated from a single spiked concentration
173 | Fabregat-Palau | 2021 | Science of the Total Environment | 10.1016/j.scitotenv.2021.149343 | soil | BRA | PFHxA | PFCA | C6HF11O2 | 313.98 | -0.2 | - | 0 | 0 | 0 | 1 | 0 | 1.2589e-06 | 1 | 0 | -1 | 312.98 | 96485 | -308.2781 | 6 | 11 | 0.3445 | 66.5647 | 5 | 4.4333 | 3.6 | 5.7 | 1:25 deionized water | 12.358 | 221.2911 | 1.2358 | 1.027 | 38.0652 | 0.1027 | Asc / OA | 103 | BaCl2-TEA (pH 8.2) | 35 | 63 | 2 | Pipette | 100 | 32 | 0.32 | 0,01 M CaCl2 + 0,1 % NaN3 | 100 | - | 50 | - | 5.4 | 16.875 | 1.2272 | 0.73239 | Reported Kd originated from a single spiked concentration
174 | Fabregat-Palau | 2021 | Science of the Total Environment | 10.1016/j.scitotenv.2021.149343 | soil | DUBLIN | PFHxA | PFCA | C6HF11O2 | 313.98 | -0.2 | - | 0 | 0 | 0 | 1 | 0 | 1.2589e-06 | 1 | 0 | -1 | 312.98 | 96485 | -308.2781 | 6 | 11 | 0.3445 | 66.5647 | 5 | 4.4333 | 3.6 | 5.7 | 1:25 deionized water | 10.64 | 190.5274 | 1.064 | 0.167 | 6.1898 | 0.0167 | Asc / OA | 140 | BaCl2-TEA (pH 8.2) | 20.7 | 78 | 1.3 | Pipette | 100 | 39 | 0.39 | 0,01 M CaCl2 + 0,1 % NaN3 | 100 | - | 50 | - | 5.1 | 13.0769 | 1.1165 | 0.70757 | Reported Kd originated from a single spiked concentration
175 | Fabregat-Palau | 2021 | Science of the Total Environment | 10.1016/j.scitotenv.2021.149343 | soil | KOM | PFHxA | PFCA | C6HF11O2 | 313.98 | -0.2 | - | 0 | 0 | 0 | 1 | 0 | 1.2589e-06 | 1 | 0 | -1 | 312.98 | 96485 | -308.2781 | 6 | 11 | 0.3445 | 66.5647 | 5 | 4.4333 | 3.6 | 5.7 | 1:25 deionized water | 19.668 | 352.1891 | 1.9668 | 0.481 | 17.828 | 0.0481 | Asc / OA | 114 | BaCl2-TEA (pH 8.2) | 20 | 78.9 | 1.1 | Pipette | 100 | 41 | 0.41 | 0,01 M CaCl2 + 0,1 % NaN3 | 100 | - | 50 | - | 6.5 | 15.8537 | 1.2001 | 0.81291 | Reported Kd originated from a single spiked concentration
176 | Campos-Pereira | 2018 | Chemosphere | 10.1016/j.chemosphere.2018.05.012 | soil | organic soil horitzon | PFHxA | PFCA | C6HF11O2 | 313.98 | -0.2 | - | 0 | 0 | 0 | 0.99998 | 0 | 1.9952e-05 | 1 | 0 | -0.99998 | 312.98 | 96485 | -308.2723 | 6 | 11 | 0.3445 | 66.5647 | 5 | 4.4333 | 3.6 | 4.5 | deionized water | 0.058637 | 1.05 | 0.0058637 | 0.18454 | 6.84 | 0.018454 | 0,1 M HNO3 | 21.4965 | KNN input | 41.7375 | 35.037 | 21.971 | KNN input | 98.7455 | 45 | 0.45 | MIXTURE EXPERIMENTS | 11.25 | - | 1.25 | - | 7.132 | 15.8489 | 1.2 | 0.85321 | Kd is derived in this study from reported Koc at the Ca / pH 4 / 3 mM condition (Table S7)
177 | Cai | 2022 | Science of the Total Environment | 10.1016/j.scitotenv.2022.152975 | soil | Clarke Hill | PFHxA | PFCA | C6HF11O2 | 313.98 | -0.2 | - | 0 | 0 | 0 | 0.99999 | 0 | 9.9999e-06 | 1 | 0 | -0.99999 | 312.98 | 96485 | -308.2754 | 6 | 11 | 0.3445 | 66.5647 | 5 | 4.4333 | 3.6 | 4.8 | 1:5 CaCl2 | 8.3 | 148.6257 | 0.83 | 7.85 | 290.9563 | 0.785 | ??? | 15.3408 | KNN input | 32 | 40 | 28 | not reported | 100 | 4.9 | 0.049 | 500 mM CaCl2 | 20 | - | 10 | - | 0.42 | 8.5714 | 0.93305 | -0.37675 | Reported Kd at 10 mM Ca condition (from Table S5)
178 | Cai | 2022 | Science of the Total Environment | 10.1016/j.scitotenv.2022.152975 | soil | Minatoro | PFHxA | PFCA | C6HF11O2 | 313.98 | -0.2 | - | 0 | 0 | 0 | 1 | 0 | 7.9433e-07 | 1 | 0 | -1 | 312.98 | 96485 | -308.2782 | 6 | 11 | 0.3445 | 66.5647 | 5 | 4.4333 | 3.6 | 5.9 | 1:5 CaCl2 | 1.4 | 25.0694 | 0.14 | 0.92 | 34.0993 | 0.092 | ??? | 15.3408 | KNN input | 37 | 22 | 41 | not reported | 100 | 2.6 | 0.026 | 500 mM CaCl2 | 20 | - | 10 | - | 0.17 | 6.5385 | 0.81548 | -0.76955 | Reported Kd at 10 mM Ca condition (from Table S5)
179 | Nguyen | 2020 | Environmental Science and Technology | 10.1021/acs.est.0c05705 | soil | S1 | PFHxA | PFCA | C6HF11O2 | 313.98 | -0.2 | - | 0 | 0 | 0 | 1 | 0 | 1.9953e-08 | 1 | 0 | -1 | 312.98 | 96485 | -308.2785 | 6 | 11 | 0.3445 | 66.5647 | 5 | 4.4333 | 3.6 | 7.5 | 1:10 CaCl2 | not reported | not reported | not reported | not reported | not reported | not reported | not reported | 41.4 | not reported | 16.9 | 17.5 | 65.6 | not reported | 100 | 0.7 | 0.007 | 10 mM CaCl2 | 100 | - | 5 | - | 0.39 | 55.7143 | 1.746 | -0.40894 | Reported Kd at the soil pH condition
180 | Nguyen | 2020 | Environmental Science and Technology | 10.1021/acs.est.0c05705 | soil | S2 | PFHxA | PFCA | C6HF11O2 | 313.98 | -0.2 | - | 0 | 0 | 0 | 1 | 0 | 1e-07 | 1 | 0 | -1 | 312.98 | 96485 | -308.2785 | 6 | 11 | 0.3445 | 66.5647 | 5 | 4.4333 | 3.6 | 6.8 | 1:10 CaCl2 | not reported | not reported | not reported | not reported | not reported | not reported | not reported | 7.1 | not reported | 48.9 | 27 | 24.2 | not reported | 100.1 | 0.37 | 0.0037 | 10 mM CaCl2 | 100 | - | 5 | - | 0.35 | 94.5946 | 1.9759 | -0.45593 | Reported Kd at the soil pH condition
181 | Nguyen | 2020 | Environmental Science and Technology | 10.1021/acs.est.0c05705 | soil | S3 | PFHxA | PFCA | C6HF11O2 | 313.98 | -0.2 | - | 0 | 0 | 0 | 1 | 0 | 3.9811e-07 | 1 | 0 | -1 | 312.98 | 96485 | -308.2784 | 6 | 11 | 0.3445 | 66.5647 | 5 | 4.4333 | 3.6 | 6.2 | 1:10 CaCl2 | not reported | not reported | not reported | not reported | not reported | not reported | not reported | 8 | not reported | 51.44 | 10.17 | 38.38 | not reported | 99.99 | 0.08 | 0.0008 | 10 mM CaCl2 | 100 | - | 5 | - | 0.24 | 300 | 2.4771 | -0.61979 | Reported Kd at the soil pH condition
182 | Nguyen | 2020 | Environmental Science and Technology | 10.1021/acs.est.0c05705 | soil | S4 | PFHxA | PFCA | C6HF11O2 | 313.98 | -0.2 | - | 0 | 0 | 0 | 1 | 0 | 1.2589e-08 | 1 | 0 | -1 | 312.98 | 96485 | -308.2785 | 6 | 11 | 0.3445 | 66.5647 | 5 | 4.4333 | 3.6 | 7.7 | 1:10 CaCl2 | not reported | not reported | not reported | not reported | not reported | not reported | not reported | 4.8 | not reported | 46 | 37 | 17 | not reported | 100 | 0.25 | 0.0025 | 10 mM CaCl2 | 100 | - | 5 | - | 0.17 | 68 | 1.8325 | -0.76955 | Reported Kd at the soil pH condition
183 | Nguyen | 2020 | Environmental Science and Technology | 10.1021/acs.est.0c05705 | soil | S5 | PFHxA | PFCA | C6HF11O2 | 313.98 | -0.2 | - | 0 | 0 | 0 | 1 | 0 | 2.5119e-08 | 1 | 0 | -1 | 312.98 | 96485 | -308.2785 | 6 | 11 | 0.3445 | 66.5647 | 5 | 4.4333 | 3.6 | 7.4 | 1:10 CaCl2 | not reported | not reported | not reported | not reported | not reported | not reported | not reported | 29.6 | not reported | 39.8 | 7.7 | 52.5 | not reported | 100 | 2.23 | 0.0223 | 10 mM CaCl2 | 100 | - | 5 | - | 0.31 | 13.9013 | 1.1431 | -0.50864 | Reported Kd at the soil pH condition
184 | Nguyen | 2020 | Environmental Science and Technology | 10.1021/acs.est.0c05705 | soil | S6 | PFHxA | PFCA | C6HF11O2 | 313.98 | -0.2 | - | 0 | 0 | 0 | 1 | 0 | 1.2589e-08 | 1 | 0 | -1 | 312.98 | 96485 | -308.2785 | 6 | 11 | 0.3445 | 66.5647 | 5 | 4.4333 | 3.6 | 7.7 | 1:10 CaCl2 | not reported | not reported | not reported | not reported | not reported | not reported | not reported | 21.63 | not reported | 70 | 11 | 19 | not reported | 100 | 4.9 | 0.049 | 10 mM CaCl2 | 100 | - | 5 | - | 0.52 | 10.6122 | 1.0258 | -0.284 | Reported Kd at the soil pH condition
185 | Nguyen | 2020 | Environmental Science and Technology | 10.1021/acs.est.0c05705 | soil | S7 | PFHxA | PFCA | C6HF11O2 | 313.98 | -0.2 | - | 0 | 0 | 0 | 1 | 0 | 1.2589e-08 | 1 | 0 | -1 | 312.98 | 96485 | -308.2785 | 6 | 11 | 0.3445 | 66.5647 | 5 | 4.4333 | 3.6 | 7.7 | 1:10 CaCl2 | not reported | not reported | not reported | not reported | not reported | not reported | not reported | 7.8 | not reported | 48.9 | 32.6 | 18.5 | not reported | 100 | 0.13 | 0.0013 | 10 mM CaCl2 | 100 | - | 5 | - | 0.21 | 161.5385 | 2.2083 | -0.67778 | Reported Kd at the soil pH condition
186 | Nguyen | 2020 | Environmental Science and Technology | 10.1021/acs.est.0c05705 | soil | S8 | PFHxA | PFCA | C6HF11O2 | 313.98 | -0.2 | - | 0 | 0 | 0 | 1 | 0 | 1.9953e-08 | 1 | 0 | -1 | 312.98 | 96485 | -308.2785 | 6 | 11 | 0.3445 | 66.5647 | 5 | 4.4333 | 3.6 | 7.5 | 1:10 CaCl2 | not reported | not reported | not reported | not reported | not reported | not reported | not reported | 2.28 | not reported | 93 | 1 | 5 | not reported | 99 | 0.4 | 0.004 | 10 mM CaCl2 | 100 | - | 5 | - | 0.05 | 12.5 | 1.0969 | -1.301 | Reported Kd at the soil pH condition
187 | Nguyen | 2020 | Environmental Science and Technology | 10.1021/acs.est.0c05705 | soil | S9 | PFHxA | PFCA | C6HF11O2 | 313.98 | -0.2 | - | 0 | 0 | 0 | 1 | 0 | 5.0119e-08 | 1 | 0 | -1 | 312.98 | 96485 | -308.2785 | 6 | 11 | 0.3445 | 66.5647 | 5 | 4.4333 | 3.6 | 7.1 | 1:10 CaCl2 | not reported | not reported | not reported | not reported | not reported | not reported | not reported | 17.42 | not reported | 48.86 | 16.05 | 35.09 | not reported | 100 | 1.19 | 0.0119 | 10 mM CaCl2 | 100 | - | 5 | - | 0.22 | 18.4874 | 1.2669 | -0.65758 | Reported Kd at the soil pH condition
188 | Nguyen | 2020 | Environmental Science and Technology | 10.1021/acs.est.0c05705 | soil | S10 | PFHxA | PFCA | C6HF11O2 | 313.98 | -0.2 | - | 0 | 0 | 0 | 1 | 0 | 2.5119e-07 | 1 | 0 | -1 | 312.98 | 96485 | -308.2784 | 6 | 11 | 0.3445 | 66.5647 | 5 | 4.4333 | 3.6 | 6.4 | 1:10 CaCl2 | not reported | not reported | not reported | not reported | not reported | not reported | not reported | 16.54 | not reported | 29.38 | 13.9 | 56.71 | not reported | 99.99 | 0.17 | 0.0017 | 10 mM CaCl2 | 100 | - | 5 | - | 0.29 | 170.5882 | 2.2319 | -0.5376 | Reported Kd at the soil pH condition
189 | McLachlan | 2019 | Chemosphere | 10.1016/j.chemosphere.2019.02.012 | soil | Lower Layer | PFHpA | PFCA | C7HF13O2 | 363.9768 | -0.2 | - | 0 | 0 | 0 | 1 | 0 | 3.5481e-06 | 1 | 0 | -1 | 362.9768 | 96485 | -265.8149 | 7 | 13 | 0.34008 | 67.8615 | 6 | 3.5619 | 4.3 | 5.25 | not reported | not reported | not reported | not reported | not reported | not reported | not reported | not reported | 5.7023 | KNN input | 100 | 0 | 0 | not reported | 100 | 0.4 | 0.004 | deionized water | 200 | - | 1 | 1000 | 0.56 | 140 | 2.1461 | -0.25181 | Mean Kd value at the certain condition reported in Table S9
190 | McLachlan | 2019 | Chemosphere | 10.1016/j.chemosphere.2019.02.012 | soil | Upper layer | PFHpA | PFCA | C7HF13O2 | 363.9768 | -0.2 | - | 0 | 0 | 0 | 1 | 0 | 1.349e-06 | 1 | 0 | -1 | 362.9768 | 96485 | -265.8155 | 7 | 13 | 0.34008 | 67.8615 | 6 | 3.5619 | 4.3 | 5.67 | not reported | not reported | not reported | not reported | not reported | not reported | not reported | not reported | 9.2038 | KNN input | 71 | 24 | 5 | not reported | 100 | 0.93 | 0.0093 | deionized water | 200 | - | 1 | 1000 | 2 | 215.0538 | 2.3325 | 0.30103 | Mean Kd value at the certain condition reported in Table S9
191 | Guelfo | 2013 | Environmental Science and Technology | 10.1021/es3048043 | soil | Loamy sand A | PFHpA | PFCA | C7HF13O2 | 363.9768 | -0.2 | - | 0 | 0 | 0 | 1 | 0 | 5.0119e-07 | 1 | 0 | -1 | 362.9768 | 96485 | -265.8158 | 7 | 13 | 0.34008 | 67.8615 | 6 | 3.5619 | 4.3 | 6.1 | not reported | 2.21 | 39.5738 | 0.221 | 0.93 | 34.47 | 0.093 | CBD | 14.2768 | KNN input | 81 | 1 | 9 | not reported | 91 | 1.7 | 0.017 | AGW + 1g/L NaN3 | 375 | - | 0.5 | 1000 | 0.19 | 11.1765 | 1.0483 | -0.72125 | Reported Kd was interpolated in the examined study at Cw = 5 pM
192 | Guelfo | 2013 | Environmental Science and Technology | 10.1021/es3048043 | soil | Loam B | PFHpA | PFCA | C7HF13O2 | 363.9768 | -0.2 | - | 0 | 0 | 0 | 1 | 0 | 1e-08 | 1 | 0 | -1 | 362.9768 | 96485 | -265.8159 | 7 | 13 | 0.34008 | 67.8615 | 6 | 3.5619 | 4.3 | 7.8 | not reported | 6.14 | 0.614 | 0.614 | 1.67 | 0.167 | 0.167 | CBD | 6.4957 | KNN input | 33 | 42 | 25 | not reported | 100 | 4.5 | 0.045 | AGW + 1g/L NaN3 | 375 | - | 0.5 | 1000 | 0.49 | 10.8889 | 1.037 | -0.3098 | Reported Kd was interpolated in the examined study at Cw = 5 pM
193 | Guelfo | 2013 | Environmental Science and Technology | 10.1021/es3048043 | soil | Sandy Clay Loam C | PFHpA | PFCA | C7HF13O2 | 363.9768 | -0.2 | - | 0 | 0 | 0 | 1 | 0 | 3.9811e-06 | 1 | 0 | -1 | 362.9768 | 96485 | -265.8148 | 7 | 13 | 0.34008 | 67.8615 | 6 | 3.5619 | 4.3 | 5.2 | not reported | 24.17 | 432.8051 | 2.417 | 3.99 | 147.8873 | 0.399 | CBD | 12.0098 | KNN input | 47 | 20 | 33 | not reported | 100 | 0.8 | 0.008 | AGW + 1g/L NaN3 | 375 | - | 0.5 | 1000 | 0.33 | 41.25 | 1.6154 | -0.48149 | Reported Kd was interpolated in the examined study at Cw = 5 pM
194 | Enevoldsen | 2010 | Analytical Bioanalytical Chemistry | 10.1007/s00216-010-4066-0 | soil | Sj. Odde | PFHpA | PFCA | C7HF13O2 | 363.9768 | -0.2 | - | 0 | 0 | 0 | 1 | 0 | 1.5849e-08 | 1 | 0 | -1 | 362.9768 | 96485 | -265.8159 | 7 | 13 | 0.34008 | 67.8615 | 6 | 3.5619 | 4.3 | 7.6 | not reported | 8.12 | 145.4025 | 0.812 | 1.294 | 47.9615 | 0.1294 | CBD | 5.6986 | KNN input | 41 | 22 | 37 | not reported | 100 | 0.42 | 0.0042 | 0,1 M CaCl2 | 480 | - | 0.02 | 1 | 0.63 | 150 | 2.1761 | -0.20066 | Reported Kd originated from a linear isotherm
195 | Enevoldsen | 2010 | Analytical Bioanalytical Chemistry | 10.1007/s00216-010-4066-0 | soil | Jynnevard | PFHpA | PFCA | C7HF13O2 | 363.9768 | -0.2 | - | 0 | 0 | 0 | 1 | 0 | 5.0119e-07 | 1 | 0 | -1 | 362.9768 | 96485 | -265.8158 | 7 | 13 | 0.34008 | 67.8615 | 6 | 3.5619 | 4.3 | 6.1 | not reported | 2.73 | 48.8853 | 0.273 | 2.632 | 97.5537 | 0.2632 | CBD | 12.8199 | KNN input | 94 | 1 | 5 | not reported | 100 | 1 | 0.01 | 0,1 M CaCl2 | 480 | - | 0.02 | 1 | 0.63 | 63 | 1.7993 | -0.20066 | Reported Kd originated from a linear isotherm
196 | Campos-Pereira | 2018 | Chemosphere | 10.1016/j.chemosphere.2018.05.012 | soil | organic soil horitzon | PFHpA | PFCA | C7HF13O2 | 363.9768 | -0.2 | - | 0 | 0 | 0 | 0.99998 | 0 | 1.9952e-05 | 1 | 0 | -0.99998 | 362.9768 | 96485 | -265.8106 | 7 | 13 | 0.34008 | 67.8615 | 6 | 3.5619 | 4.3 | 4.5 | deionized water | 0.058637 | 1.05 | 0.0058637 | 0.18454 | 6.84 | 0.018454 | 0,1 M HNO3 | 21.4965 | KNN input | 41.7375 | 35.037 | 21.971 | KNN input | 98.7455 | 45 | 0.45 | MIXTURE EXPERIMENTS | 11.25 | - | 1.25 | - | 17.9148 | 39.8107 | 1.6 | 1.2532 | Kd is derived in this study from reported Koc at the Ca / pH 4 / 3 mM condition (Table S7)
197 | Campos-Pereira | 2022 | Chemosphere | 10.1016/j.chemosphere.2022.134167 | soil | Peat Oi | PFHpA | PFCA | C7HF13O2 | 363.9768 | -0.2 | - | 0 | 0 | 0 | 0.99984 | 0 | 0.00015846 | 1 | 0 | -0.99984 | 362.977 | 96485 | -265.7736 | 7 | 13 | 0.34008 | 67.8615 | 6 | 3.5619 | 4.3 | 3.6 | deionized water 40g/L | 0.37975 | 6.8 | 0.037975 | 0.10793 | 1.9326 | 0.010793 | OA | 21.4965 | KNN input | 41.7375 | 35.037 | 21.971 | KNN input | 98.7455 | 44.9 | 0.449 | 10 mM NaNO3 | 25 | - | 8.0075 | - | 59.1897 | 131.8257 | 2.12 | 1.7722 | Kd is derived from reported log Koc at Cw = 10
198 | Campos-Pereira | 2022 | Chemosphere | 10.1016/j.chemosphere.2022.134167 | soil | Mor Oe | PFHpA | PFCA | C7HF13O2 | 363.9768 | -0.2 | - | 0 | 0 | 0 | 0.99994 | 0 | 6.3092e-05 | 1 | 0 | -0.99994 | 362.9769 | 96485 | -265.7991 | 7 | 13 | 0.34008 | 67.8615 | 6 | 3.5619 | 4.3 | 4 | deionized water 40g/L | 0.27923 | 5 | 0.027922 | 0.40473 | 7.2474 | 0.040473 | OA | 21.4965 | KNN input | 41.7375 | 35.037 | 21.971 | KNN input | 98.7455 | 53.6 | 0.536 | 10 mM NaNO3 | 25 | - | 8.0075 | - | 46.6836 | 87.0964 | 1.94 | 1.6692 | Kd is derived from reported log Koc at Cw = 10
199 | Aly | 2019 | Env Sci WR&T | 10.1039/c9ew00426b | soil | - | PFHpA | PFCA | C7HF13O2 | 363.9768 | -0.2 | - | 0 | 0 | 0 | 1 | 0 | 6.3096e-08 | 1 | 0 | -1 | 362.9768 | 96485 | -265.8159 | 7 | 13 | 0.34008 | 67.8615 | 6 | 3.5619 | 4.3 | 7 | not reported | not reported | not reported | not reported | not reported | not reported | not reported | not reported | 26.9033 | not reported | 31.5494 | 38.2651 | 30.4048 | KNN input | 100.2193 | 1.4433 | 0.014433 | 0,01 M NaHCO3 | 500 | - | 10 | 100 | 0.43 | 29.7921 | 1.4741 | -0.36653 | Reported Kd originated from a linear isotherm
200 | Gredelj | 2020 | Science of the Total Environment | 10.1016/j.scitotenv.2019.134766 | soil | Agripolis soil | PFHpA | PFCA | C7HF13O2 | 363.9768 | -0.2 | - | 0 | 0 | 0 | 1 | 0 | 1e-08 | 1 | 0 | -1 | 362.9768 | 96485 | -265.8159 | 7 | 13 | 0.34008 | 67.8615 | 6 | 3.5619 | 4.3 | 7.8 | not reported | not reported | not reported | not reported | not reported | not reported | not reported | not reported | 11.1748 | KNN input | 47 | 38 | 15 | not reported | 100 | 1.43 | 0.0143 | 0,01 M CaCl2 + 1 g/L NaN3 | 200 | - | 10 | 100 | 1.64 | 114.6853 | 2.0595 | 0.21484 | Reported Kd originated from a linear isotherm
201 | Cai | 2022 | Science of the Total Environment | 10.1016/j.scitotenv.2022.152975 | soil | Clarke Hill | PFHpA | PFCA | C7HF13O2 | 363.9768 | -0.2 | - | 0 | 0 | 0 | 0.99999 | 0 | 9.9999e-06 | 1 | 0 | -0.99999 | 362.9768 | 96485 | -265.8132 | 7 | 13 | 0.34008 | 67.8615 | 6 | 3.5619 | 4.3 | 4.8 | 1:5 CaCl2 | 8.3 | 148.6257 | 0.83 | 7.85 | 290.9563 | 0.785 | ??? | 15.3408 | KNN input | 32 | 40 | 28 | not reported | 100 | 4.9 | 0.049 | 500 mM CaCl2 | 20 | - | 10 | - | 1.17 | 23.8776 | 1.378 | 0.068186 | Reported Kd at 10 mM Ca condition (from Table S5)
202 | Cai | 2022 | Science of the Total Environment | 10.1016/j.scitotenv.2022.152975 | soil | Minatoro | PFHpA | PFCA | C7HF13O2 | 363.9768 | -0.2 | - | 0 | 0 | 0 | 1 | 0 | 7.9433e-07 | 1 | 0 | -1 | 362.9768 | 96485 | -265.8157 | 7 | 13 | 0.34008 | 67.8615 | 6 | 3.5619 | 4.3 | 5.9 | 1:5 CaCl2 | 1.4 | 25.0694 | 0.14 | 0.92 | 34.0993 | 0.092 | ??? | 15.3408 | KNN input | 37 | 22 | 41 | not reported | 100 | 2.6 | 0.026 | 500 mM CaCl2 | 20 | - | 10 | - | 0.17 | 6.5385 | 0.81548 | -0.76955 | Reported Kd at 10 mM Ca condition (from Table S5)
203 | Wang | 2022 | Chemosphere | 10.1016/j.chemosphere.2021.133224 | soil | Aubbeenaubbee-Capac | PFHpA | PFCA | C7HF13O2 | 363.9768 | -0.2 | - | 0 | 0 | 0 | 1 | 0 | 1.5011e-06 | 1 | 0 | -1 | 362.9768 | 96485 | -265.8155 | 7 | 13 | 0.34008 | 67.8615 | 6 | 3.5619 | 4.3 | 5.6236 | KNN input | not reported | not reported | not reported | not reported | not reported | not reported | not reported | 17.2 | not reported | 44.8 | 27 | 28.2 | not reported | 100 | 4 | 0.04 | 10 mM CaCl2 | 50 | - | 0 | 100 | 53.9 | 1347.5 | 3.1295 | 1.7316 | Kd value reported for Ca-saturated soil
204 | Wang | 2022 | Chemosphere | 10.1016/j.chemosphere.2021.133224 | soil | Colwood-Brookston | PFHpA | PFCA | C7HF13O2 | 363.9768 | -0.2 | - | 0 | 0 | 0 | 1 | 0 | 1.7666e-06 | 1 | 0 | -1 | 362.9768 | 96485 | -265.8154 | 7 | 13 | 0.34008 | 67.8615 | 6 | 3.5619 | 4.3 | 5.5529 | KNN input | not reported | not reported | not reported | not reported | not reported | not reported | not reported | 12.2 | not reported | 41.8 | 30 | 28.2 | not reported | 100 | 2 | 0.02 | 10 mM CaCl2 | 50 | - | 0 | 100 | 43 | 2150 | 3.3324 | 1.6335 | Kd value reported for Ca-saturated soil
205 | Wang | 2022 | Chemosphere | 10.1016/j.chemosphere.2021.133224 | soil | Riddles-Hillsdale | PFHpA | PFCA | C7HF13O2 | 363.9768 | -0.2 | - | 0 | 0 | 0 | 1 | 0 | 2.2532e-06 | 1 | 0 | -1 | 362.9768 | 96485 | -265.8153 | 7 | 13 | 0.34008 | 67.8615 | 6 | 3.5619 | 4.3 | 5.4472 | KNN input | not reported | not reported | not reported | not reported | not reported | not reported | not reported | 7.3 | not reported | 48.9 | 26.9 | 24.2 | not reported | 100 | 2.2 | 0.022 | 10 mM CaCl2 | 50 | - | 0 | 100 | 34.6 | 1572.7273 | 3.1967 | 1.5391 | Kd value reported for Ca-saturated soil
206 | Nguyen | 2020 | Environmental Science and Technology | 10.1021/acs.est.0c05705 | soil | S1 | PFHpA | PFCA | C7HF13O2 | 363.9768 | -0.2 | - | 0 | 0 | 0 | 1 | 0 | 1.9953e-08 | 1 | 0 | -1 | 362.9768 | 96485 | -265.8159 | 7 | 13 | 0.34008 | 67.8615 | 6 | 3.5619 | 4.3 | 7.5 | 1:10 CaCl2 | not reported | not reported | not reported | not reported | not reported | not reported | not reported | 41.4 | not reported | 16.9 | 17.5 | 65.6 | not reported | 100 | 0.7 | 0.007 | 10 mM CaCl2 | 100 | - | 5 | - | 0.55 | 78.5714 | 1.8953 | -0.25964 | Reported Kd at the soil pH condition
207 | Nguyen | 2020 | Environmental Science and Technology | 10.1021/acs.est.0c05705 | soil | S2 | PFHpA | PFCA | C7HF13O2 | 363.9768 | -0.2 | - | 0 | 0 | 0 | 1 | 0 | 1e-07 | 1 | 0 | -1 | 362.9768 | 96485 | -265.8159 | 7 | 13 | 0.34008 | 67.8615 | 6 | 3.5619 | 4.3 | 6.8 | 1:10 CaCl2 | not reported | not reported | not reported | not reported | not reported | not reported | not reported | 7.1 | not reported | 48.9 | 27 | 24.2 | not reported | 100.1 | 0.37 | 0.0037 | 10 mM CaCl2 | 100 | - | 5 | - | 0.61 | 164.8649 | 2.2171 | -0.21467 | Reported Kd at the soil pH condition
208 | Nguyen | 2020 | Environmental Science and Technology | 10.1021/acs.est.0c05705 | soil | S3 | PFHpA | PFCA | C7HF13O2 | 363.9768 | -0.2 | - | 0 | 0 | 0 | 1 | 0 | 3.9811e-07 | 1 | 0 | -1 | 362.9768 | 96485 | -265.8158 | 7 | 13 | 0.34008 | 67.8615 | 6 | 3.5619 | 4.3 | 6.2 | 1:10 CaCl2 | not reported | not reported | not reported | not reported | not reported | not reported | not reported | 8 | not reported | 51.44 | 10.17 | 38.38 | not reported | 99.99 | 0.08 | 0.0008 | 10 mM CaCl2 | 100 | - | 5 | - | 0.5 | 625 | 2.7959 | -0.30103 | Reported Kd at the soil pH condition
209 | Nguyen | 2020 | Environmental Science and Technology | 10.1021/acs.est.0c05705 | soil | S4 | PFHpA | PFCA | C7HF13O2 | 363.9768 | -0.2 | - | 0 | 0 | 0 | 1 | 0 | 1.2589e-08 | 1 | 0 | -1 | 362.9768 | 96485 | -265.8159 | 7 | 13 | 0.34008 | 67.8615 | 6 | 3.5619 | 4.3 | 7.7 | 1:10 CaCl2 | not reported | not reported | not reported | not reported | not reported | not reported | not reported | 4.8 | not reported | 46 | 37 | 17 | not reported | 100 | 0.25 | 0.0025 | 10 mM CaCl2 | 100 | - | 5 | - | 0.46 | 184 | 2.2648 | -0.33724 | Reported Kd at the soil pH condition
210 | Nguyen | 2020 | Environmental Science and Technology | 10.1021/acs.est.0c05705 | soil | S5 | PFHpA | PFCA | C7HF13O2 | 363.9768 | -0.2 | - | 0 | 0 | 0 | 1 | 0 | 2.5119e-08 | 1 | 0 | -1 | 362.9768 | 96485 | -265.8159 | 7 | 13 | 0.34008 | 67.8615 | 6 | 3.5619 | 4.3 | 7.4 | 1:10 CaCl2 | not reported | not reported | not reported | not reported | not reported | not reported | not reported | 29.6 | not reported | 39.8 | 7.7 | 52.5 | not reported | 100 | 2.23 | 0.0223 | 10 mM CaCl2 | 100 | - | 5 | - | 0.55 | 24.6637 | 1.3921 | -0.25964 | Reported Kd at the soil pH condition
211 | Nguyen | 2020 | Environmental Science and Technology | 10.1021/acs.est.0c05705 | soil | S6 | PFHpA | PFCA | C7HF13O2 | 363.9768 | -0.2 | - | 0 | 0 | 0 | 1 | 0 | 1.2589e-08 | 1 | 0 | -1 | 362.9768 | 96485 | -265.8159 | 7 | 13 | 0.34008 | 67.8615 | 6 | 3.5619 | 4.3 | 7.7 | 1:10 CaCl2 | not reported | not reported | not reported | not reported | not reported | not reported | not reported | 21.63 | not reported | 70 | 11 | 19 | not reported | 100 | 4.9 | 0.049 | 10 mM CaCl2 | 100 | - | 5 | - | 1.41 | 28.7755 | 1.459 | 0.14922 | Reported Kd at the soil pH condition
212 | Nguyen | 2020 | Environmental Science and Technology | 10.1021/acs.est.0c05705 | soil | S7 | PFHpA | PFCA | C7HF13O2 | 363.9768 | -0.2 | - | 0 | 0 | 0 | 1 | 0 | 1.2589e-08 | 1 | 0 | -1 | 362.9768 | 96485 | -265.8159 | 7 | 13 | 0.34008 | 67.8615 | 6 | 3.5619 | 4.3 | 7.7 | 1:10 CaCl2 | not reported | not reported | not reported | not reported | not reported | not reported | not reported | 7.8 | not reported | 48.9 | 32.6 | 18.5 | not reported | 100 | 0.13 | 0.0013 | 10 mM CaCl2 | 100 | - | 5 | - | 0.47 | 361.5385 | 2.5582 | -0.3279 | Reported Kd at the soil pH condition
213 | Nguyen | 2020 | Environmental Science and Technology | 10.1021/acs.est.0c05705 | soil | S8 | PFHpA | PFCA | C7HF13O2 | 363.9768 | -0.2 | - | 0 | 0 | 0 | 1 | 0 | 1.9953e-08 | 1 | 0 | -1 | 362.9768 | 96485 | -265.8159 | 7 | 13 | 0.34008 | 67.8615 | 6 | 3.5619 | 4.3 | 7.5 | 1:10 CaCl2 | not reported | not reported | not reported | not reported | not reported | not reported | not reported | 2.28 | not reported | 93 | 1 | 5 | not reported | 99 | 0.4 | 0.004 | 10 mM CaCl2 | 100 | - | 5 | - | 0.3 | 75 | 1.8751 | -0.52288 | Reported Kd at the soil pH condition
214 | Nguyen | 2020 | Environmental Science and Technology | 10.1021/acs.est.0c05705 | soil | S9 | PFHpA | PFCA | C7HF13O2 | 363.9768 | -0.2 | - | 0 | 0 | 0 | 1 | 0 | 5.0119e-08 | 1 | 0 | -1 | 362.9768 | 96485 | -265.8159 | 7 | 13 | 0.34008 | 67.8615 | 6 | 3.5619 | 4.3 | 7.1 | 1:10 CaCl2 | not reported | not reported | not reported | not reported | not reported | not reported | not reported | 17.42 | not reported | 48.86 | 16.05 | 35.09 | not reported | 100 | 1.19 | 0.0119 | 10 mM CaCl2 | 100 | - | 5 | - | 1.92 | 161.3445 | 2.2078 | 0.2833 | Reported Kd at the soil pH condition
215 | Nguyen | 2020 | Environmental Science and Technology | 10.1021/acs.est.0c05705 | soil | S10 | PFHpA | PFCA | C7HF13O2 | 363.9768 | -0.2 | - | 0 | 0 | 0 | 1 | 0 | 2.5119e-07 | 1 | 0 | -1 | 362.9768 | 96485 | -265.8158 | 7 | 13 | 0.34008 | 67.8615 | 6 | 3.5619 | 4.3 | 6.4 | 1:10 CaCl2 | not reported | not reported | not reported | not reported | not reported | not reported | not reported | 16.54 | not reported | 29.38 | 13.9 | 56.71 | not reported | 99.99 | 0.17 | 0.0017 | 10 mM CaCl2 | 100 | - | 5 | - | 0.84 | 494.1176 | 2.6938 | -0.075721 | Reported Kd at the soil pH condition
216 | YanYin Chen | 2013 | Desalination and Water Treatment | 10.1080/19443994.2013.792145 | soil | B | PFOA | PFCA | C8HF15O2 | 413.9736 | -0.2 | - | 0 | 0 | 0 | 1 | 0 | 1.8952e-07 | 1 | 0 | -1 | 412.9736 | 96485 | -233.6347 | 8 | 15 | 0.33684 | 68.845 | 7 | 2.6821 | 4.9 | 6.5223 | KNN input | not reported | not reported | not reported | not reported | not reported | not reported | not reported | 12.5 | not reported | 26.547 | 46.608 | 26.966 | KNN input | 100.121 | 2.5 | 0.025 | Deionized water | 100 | - | 5 | 100 | 3.53 | 141.2 | 2.1498 | 0.54777 | Reported Kd originated from a linear isotherm
217 | YanYin Chen | 2013 | Desalination and Water Treatment | 10.1080/19443994.2013.792145 | soil | D | PFOA | PFCA | C8HF15O2 | 413.9736 | -0.2 | - | 0 | 0 | 0 | 1 | 0 | 1.0611e-06 | 1 | 0 | -1 | 412.9736 | 96485 | -233.6345 | 8 | 15 | 0.33684 | 68.845 | 7 | 2.6821 | 4.9 | 5.7742 | KNN input | not reported | not reported | not reported | not reported | not reported | not reported | not reported | 3.22 | not reported | 45.1948 | 33.7407 | 20.6215 | KNN input | 99.557 | 5.2 | 0.052 | Deionized water | 100 | - | 5 | 100 | 5.07 | 97.5 | 1.989 | 0.70501 | Reported Kd originated from a linear isotherm
218 | YanYin Chen | 2013 | Desalination and Water Treatment | 10.1080/19443994.2013.792145 | soil | S | PFOA | PFCA | C8HF15O2 | 413.9736 | -0.2 | - | 0 | 0 | 0 | 1 | 0 | 1.8357e-06 | 1 | 0 | -1 | 412.9736 | 96485 | -233.6344 | 8 | 15 | 0.33684 | 68.845 | 7 | 2.6821 | 4.9 | 5.5362 | KNN input | not reported | not reported | not reported | not reported | not reported | not reported | not reported | 3.83 | not reported | 41.9688 | 36.7292 | 22.0915 | KNN input | 100.7895 | 16 | 0.16 | Deionized water | 100 | - | 5 | 100 | 16.1 | 100.625 | 2.0027 | 1.2068 | Reported Kd originated from a linear isotherm
219 | YanYin Chen | 2013 | Desalination and Water Treatment | 10.1080/19443994.2013.792145 | soil | K | PFOA | PFCA | C8HF15O2 | 413.9736 | -0.2 | - | 0 | 0 | 0 | 1 | 0 | 1.494e-07 | 1 | 0 | -1 | 412.9736 | 96485 | -233.6348 | 8 | 15 | 0.33684 | 68.845 | 7 | 2.6821 | 4.9 | 6.6257 | KNN input | not reported | not reported | not reported | not reported | not reported | not reported | not reported | 6.13 | not reported | 40.6932 | 35.5051 | 24.2106 | KNN input | 100.4089 | 0.52 | 0.0052 | Deionized water | 100 | - | 5 | 100 | 2.33 | 448.0769 | 2.6514 | 0.36736 | Reported Kd originated from a linear isotherm
220 | YanYin Chen | 2013 | Desalination and Water Treatment | 10.1080/19443994.2013.792145 | soil | L | PFOA | PFCA | C8HF15O2 | 413.9736 | -0.2 | - | 0 | 0 | 0 | 1 | 0 | 8.4499e-08 | 1 | 0 | -1 | 412.9736 | 96485 | -233.6348 | 8 | 15 | 0.33684 | 68.845 | 7 | 2.6821 | 4.9 | 6.8731 | KNN input | not reported | not reported | not reported | not reported | not reported | not reported | not reported | 44.5 | not reported | 34.8284 | 33.0246 | 31.3693 | KNN input | 99.2223 | 2.1 | 0.021 | Deionized water | 100 | - | 5 | 100 | 3.08 | 146.6667 | 2.1663 | 0.48855 | Reported Kd originated from a linear isotherm
221 | Enevoldsen | 2010 | Analytical Bioanalytical Chemistry | 10.1007/s00216-010-4066-0 | soil | Sj. Odde | PFOA | PFCA | C8HF15O2 | 413.9736 | -0.2 | - | 0 | 0 | 0 | 1 | 0 | 1.5849e-08 | 1 | 0 | -1 | 412.9736 | 96485 | -233.6348 | 8 | 15 | 0.33684 | 68.845 | 7 | 2.6821 | 4.9 | 7.6 | not reported | 8.12 | 145.4025 | 0.812 | 1.294 | 47.9615 | 0.1294 | CBD | 5.6986 | KNN input | 41 | 22 | 37 | not reported | 100 | 0.42 | 0.0042 | 0,1 M CaCl2 | 480 | - | 0.02 | 1 | 1.8 | 428.5714 | 2.632 | 0.25527 | Reported Kd originated from a linear isotherm
222 | Enevoldsen | 2010 | Analytical Bioanalytical Chemistry | 10.1007/s00216-010-4066-0 | soil | Jynnevard | PFOA | PFCA | C8HF15O2 | 413.9736 | -0.2 | - | 0 | 0 | 0 | 1 | 0 | 5.0119e-07 | 1 | 0 | -1 | 412.9736 | 96485 | -233.6347 | 8 | 15 | 0.33684 | 68.845 | 7 | 2.6821 | 4.9 | 6.1 | not reported | 2.73 | 48.8853 | 0.273 | 2.632 | 97.5537 | 0.2632 | CBD | 12.8199 | KNN input | 94 | 1 | 5 | not reported | 100 | 1 | 0.01 | 0,1 M CaCl2 | 480 | - | 0.02 | 1 | 1.5 | 150 | 2.1761 | 0.17609 | Reported Kd originated from a linear isotherm
223 | Chao Yin | 2022 | Environmental Pollution | 10.1016/j.envpol.2022.118957 | sediment | sediment | PFOA | PFCA | C8HF15O2 | 413.9736 | -0.2 | - | 0 | 0 | 0 | 1 | 0 | 6.0256e-09 | 1 | 0 | -1 | 412.9736 | 96485 | -233.6348 | 8 | 15 | 0.33684 | 68.845 | 7 | 2.6821 | 4.9 | 8.02 | not reported | not reported | not reported | not reported | not reported | not reported | not reported | not reported | 11.9347 | KNN input | 6.34 | 85.56 | 8.08 | not reported | 99.98 | 0.37 | 0.0037 | 0psu | 50 | - | 10 | - | 1.282 | 346.4946 | 2.5397 | 0.1079 | Calculated in this study at Cw = 10% S | 1.44 | (ng/g)/(ng/mL)^N | 0.97 | 1.44 | 48.1 | 61.6656 | 1.282
224 | Guelfo | 2013 | Environmental Science and Technology | 10.1021/es3048043 | soil | Loamy sand A | PFOA | PFCA | C8HF15O2 | 413.9736 | -0.2 | - | 0 | 0 | 0 | 1 | 0 | 5.0119e-07 | 1 | 0 | -1 | 412.9736 | 96485 | -233.6347 | 8 | 15 | 0.33684 | 68.845 | 7 | 2.6821 | 4.9 | 6.1 | not reported | 2.21 | 39.5738 | 0.221 | 0.93 | 34.47 | 0.093 | CBD | 14.2768 | KNN input | 81 | 1 | 9 | not reported | 91 | 1.7 | 0.017 | AGW + 1g/L NaN3 | 375 | - | 0.5 | 1000 | 0.74 | 43.5294 | 1.6388 | -0.13077 | Reported Kd was interpolated in the examined study at Cw = 5 pM
225 | Guelfo | 2013 | Environmental Science and Technology | 10.1021/es3048043 | soil | Loam B | PFOA | PFCA | C8HF15O2 | 413.9736 | -0.2 | - | 0 | 0 | 0 | 1 | 0 | 1e-08 | 1 | 0 | -1 | 412.9736 | 96485 | -233.6348 | 8 | 15 | 0.33684 | 68.845 | 7 | 2.6821 | 4.9 | 7.8 | not reported | 6.14 | 0.614 | 0.614 | 1.67 | 0.167 | 0.167 | CBD | 6.4957 | KNN input | 33 | 42 | 25 | not reported | 100 | 4.5 | 0.045 | AGW + 1g/L NaN3 | 375 | - | 0.5 | 1000 | 3.48 | 77.3333 | 1.8884 | 0.54158 | Reported Kd was interpolated in the examined study at Cw = 5 pM
226 | Guelfo | 2013 | Environmental Science and Technology | 10.1021/es3048043 | soil | Sandy Clay Loam C | PFOA | PFCA | C8HF15O2 | 413.9736 | -0.2 | - | 0 | 0 | 0 | 1 | 0 | 3.9811e-06 | 1 | 0 | -1 | 412.9736 | 96485 | -233.6339 | 8 | 15 | 0.33684 | 68.845 | 7 | 2.6821 | 4.9 | 5.2 | not reported | 24.17 | 432.8051 | 2.417 | 3.99 | 147.8873 | 0.399 | CBD | 12.0098 | KNN input | 47 | 20 | 33 | not reported | 100 | 0.8 | 0.008 | AGW + 1g/L NaN3 | 375 | - | 0.5 | 1000 | 0.64 | 80 | 1.9031 | -0.19382 | Reported Kd was interpolated in the examined study at Cw = 5 pM
227 | Higgins and Luthy | 2006 | Environmental Science and Technology | 10.1021/es061000n | sediment | 1 | PFOA | PFCA | C8HF15O2 | 413.9736 | -0.2 | - | 0 | 0 | 0 | 1 | 0 | 6.3096e-08 | 1 | 0 | -1 | 412.9736 | 96485 | -233.6348 | 8 | 15 | 0.33684 | 68.845 | 7 | 2.6821 | 4.9 | 7 | not reported | 18.6539 | 334.0299 | 1.8654 | 1.1062 | 41 | 0.11062 | DCB | 38.6 | not reported | 11 | 36 | 53 | not reported | 100 | 2.48 | 0.0248 | 0,5 mM CaCl2 | 100 | - | 0.5 | 100 | 2.6 | 104.8387 | 2.0205 | 0.41497 | Reported Kd was interpolated in the examined study at Cw = 5 pM
228 | Higgins and Luthy | 2006 | Environmental Science and Technology | 10.1021/es061000n | sediment | 5 | PFOA | PFCA | C8HF15O2 | 413.9736 | -0.2 | - | 0 | 0 | 0 | 1 | 0 | 1.2589e-06 | 1 | 0 | -1 | 412.9736 | 96485 | -233.6345 | 8 | 15 | 0.33684 | 68.845 | 7 | 2.6821 | 4.9 | 5.7 | not reported | 14.9678 | 268.024 | 1.4968 | 2.4282 | 90 | 0.24282 | DCB | 22.2 | not reported | 80 | 15 | 5 | not reported | 100 | 9.66 | 0.0966 | 0,5 mM CaCl2 | 100 | - | 0.5 | 100 | 11.93 | 123.499 | 2.0917 | 1.0766 | Reported Kd was interpolated in the examined study at Cw = 5 pM
229 | Li | 2019 | Science of the Total Environment | 10.1016/j.scitotenv.2018.08.209 | soil | soil S1 | PFOA | PFCA | C8HF15O2 | 413.9736 | -0.2 | - | 0 | 0 | 0 | 1 | 0 | 1.5488e-06 | 1 | 0 | -1 | 412.9736 | 96485 | -233.6344 | 8 | 15 | 0.33684 | 68.845 | 7 | 2.6821 | 4.9 | 5.61 | Not reported | 6.3647 | 113.9708 | 0.63647 | 11.8018 | 437.4264 | 1.1802 | CBD | 11 | Not reported | 40.7 | 23.3 | 36 | Not reported | 100 | 3.82 | 0.0382 | 10 mM NaN3 | 125 | - | 20.6987 | 413.9736 | 2.6321 | 68.9025 | 1.8382 | 0.4203 | Calculated in this study at Cw = 10% S | 67.3132 | (nmol/kg)/(nmol/L)^N | 0.5504 | 15.0173 | 48.1 | 126.6029 | 2.6321
230 | Li | 2019 | Science of the Total Environment | 10.1016/j.scitotenv.2018.08.209 | soil | soil S2 | PFOA | PFCA | C8HF15O2 | 413.9736 | -0.2 | - | 0 | 0 | 0 | 0.99997 | 0 | 2.9511e-05 | 1 | 0 | -0.99997 | 412.9736 | 96485 | -233.6279 | 8 | 15 | 0.33684 | 68.845 | 7 | 2.6821 | 4.9 | 4.33 | Not reported | 2.9725 | 53.2281 | 0.29725 | 2.3762 | 88.0738 | 0.23762 | CBD | 19 | Not reported | 46.7 | 50 | 3.3 | Not reported | 100 | 0.52 | 0.0052 | 10 mM NaN3 | 125 | - | 20.6987 | 413.9736 | 2.3147 | 445.129 | 2.6485 | 0.36449 | Calculated in this study at Cw = 10% S | 37.8879 | (nmol/kg)/(nmol/L)^N | 0.6101 | 10.4799 | 48.1 | 111.3357 | 2.3147
231 | Li | 2019 | Science of the Total Environment | 10.1016/j.scitotenv.2018.08.209 | soil | soil S3 | PFOA | PFCA | C8HF15O2 | 413.9736 | -0.2 | - | 0 | 0 | 0 | 0.99987 | 0 | 0.00013488 | 1 | 0 | -0.99987 | 412.9737 | 96485 | -233.6032 | 8 | 15 | 0.33684 | 68.845 | 7 | 2.6821 | 4.9 | 3.67 | Not reported | 1.0561 | 18.9116 | 0.10561 | 0.53452 | 19.8117 | 0.053452 | CBD | 6.57 | Not reported | 59.3 | 21.3 | 19.4 | Not reported | 100 | 0.258 | 0.00258 | 10 mM NaN3 | 125 | - | 20.6987 | 413.9736 | 1.8927 | 733.6065 | 2.8655 | 0.27708 | Calculated in this study at Cw = 10% S | 12.4394 | (nmol/kg)/(nmol/L)^N | 0.7036 | 5.9658 | 48.1 | 91.0391 | 1.8927
232 | Li | 2019 | Science of the Total Environment | 10.1016/j.scitotenv.2018.08.209 | soil | soil S4 | PFOA | PFCA | C8HF15O2 | 413.9736 | -0.2 | - | 0 | 0 | 0 | 0.99999 | 0 | 1.4454e-05 | 1 | 0 | -0.99999 | 412.9736 | 96485 | -233.6314 | 8 | 15 | 0.33684 | 68.845 | 7 | 2.6821 | 4.9 | 4.64 | Not reported | 4.6791 | 83.7873 | 0.46791 | 7.7796 | 288.3484 | 0.77796 | CBD | 19.6 | Not reported | 42 | 36.7 | 21.3 | Not reported | 100 | 0.928 | 0.00928 | 10 mM NaN3 | 125 | - | 20.6987 | 413.9736 | 2.4071 | 259.3912 | 2.414 | 0.3815 | Calculated in this study at Cw = 10% S | 42.924 | (nmol/kg)/(nmol/L)^N | 0.5919 | 11.6946 | 48.1 | 115.7839 | 2.4071
233 | Li | 2019 | Science of the Total Environment | 10.1016/j.scitotenv.2018.08.209 | soil | soil S5 | PFOA | PFCA | C8HF15O2 | 413.9736 | -0.2 | - | 0 | 0 | 0 | 0.99996 | 0 | 4.4666e-05 | 1 | 0 | -0.99996 | 412.9736 | 96485 | -233.6243 | 8 | 15 | 0.33684 | 68.845 | 7 | 2.6821 | 4.9 | 4.15 | Not reported | 3.9727 | 71.1378 | 0.39727 | 5.1758 | 191.8399 | 0.51758 | CBD | 9.76 | Not reported | 49.3 | 39.4 | 11.3 | Not reported | 100 | 2.48 | 0.0248 | 10 mM NaN3 | 125 | - | 20.6987 | 413.9736 | 2.1648 | 87.29 | 1.941 | 0.33542 | Calculated in this study at Cw = 10% S | 47.4788 | (nmol/kg)/(nmol/L)^N | 0.6412 | 8.689 | 48.1 | 104.1265 | 2.1648
234 | Li | 2019 | Science of the Total Environment | 10.1016/j.scitotenv.2018.08.209 | soil | soil S6 | PFOA | PFCA | C8HF15O2 | 413.9736 | -0.2 | - | 0 | 0 | 0 | 0.99992 | 0 | 8.1276e-05 | 1 | 0 | -0.99992 | 412.9737 | 96485 | -233.6158 | 8 | 15 | 0.33684 | 68.845 | 7 | 2.6821 | 4.9 | 3.89 | Not reported | 2.0633 | 36.9466 | 0.20633 | 0.33553 | 12.4362 | 0.033553 | CBD | 2.89 | Not reported | 60 | 16 | 24 | Not reported | 100 | 0.993 | 0.00993 | 10 mM NaN3 | 125 | - | 20.6987 | 413.9736 | 2.2253 | 224.0953 | 2.3504 | 0.34738 | Calculated in this study at Cw = 10% S | 31.3112 | (nmol/kg)/(nmol/L)^N | 0.6284 | 9.3857 | 48.1 | 107.0353 | 2.2253
235 | Cai | 2022 | Science of the Total Environment | 10.1016/j.scitotenv.2022.152975 | soil | Clarke Hill | PFOA | PFCA | C8HF15O2 | 413.9736 | -0.2 | - | 0 | 0 | 0 | 0.99999 | 0 | 9.9999e-06 | 1 | 0 | -0.99999 | 412.9736 | 96485 | -233.6324 | 8 | 15 | 0.33684 | 68.845 | 7 | 2.6821 | 4.9 | 4.8 | 1:5 CaCl2 | 8.3 | 148.6257 | 0.83 | 7.85 | 290.9563 | 0.785 | ??? | 15.3408 | KNN input | 32 | 40 | 28 | not reported | 100 | 4.9 | 0.049 | 500 mM CaCl2 | 20 | - | 10 | - | 4.27 | 87.1429 | 1.9402 | 0.63043 | Reported Kd at 10 mM Ca condition (from Table S5)
236 | Cai | 2022 | Science of the Total Environment | 10.1016/j.scitotenv.2022.152975 | soil | Minatoro | PFOA | PFCA | C8HF15O2 | 413.9736 | -0.2 | - | 0 | 0 | 0 | 1 | 0 | 7.9433e-07 | 1 | 0 | -1 | 412.9736 | 96485 | -233.6346 | 8 | 15 | 0.33684 | 68.845 | 7 | 2.6821 | 4.9 | 5.9 | 1:5 CaCl2 | 1.4 | 25.0694 | 0.14 | 0.92 | 34.0993 | 0.092 | ??? | 15.3408 | KNN input | 37 | 22 | 41 | not reported | 100 | 2.6 | 0.026 | 500 mM CaCl2 | 20 | - | 10 | - | 3.43 | 131.9231 | 2.1203 | 0.53529 | Reported Kd at 10 mM Ca condition (from Table S5)
237 | Jeon | 2011 | Journal of Environmental Monitoring | 10.1039/c0em00791a | sediment | APH | PFOA | PFCA | C8HF15O2 | 413.9736 | -0.2 | - | 0 | 0 | 0 | 1 | 0 | 1.3524e-07 | 1 | 0 | -1 | 412.9736 | 96485 | -233.6348 | 8 | 15 | 0.33684 | 68.845 | 7 | 2.6821 | 4.9 | 6.6689 | KNN input | not reported | not reported | not reported | not reported | not reported | not reported | not reported | 11.7812 | KNN input | 30.648 | 36.685 | 33.3025 | KNN input | 100.6355 | 0.21 | 0.0021 | Commercial ASM | 200 | - | 100 | - | 1.6 | 761.9048 | 2.8819 | 0.20412 | Kd extracted in this work from original Figure 3
238 | Jeon | 2011 | Journal of Environmental Monitoring | 10.1039/c0em00791a | sediment | YG | PFOA | PFCA | C8HF15O2 | 413.9736 | -0.2 | - | 0 | 0 | 0 | 1 | 0 | 7.6006e-08 | 1 | 0 | -1 | 412.9736 | 96485 | -233.6348 | 8 | 15 | 0.33684 | 68.845 | 7 | 2.6821 | 4.9 | 6.9192 | KNN input | not reported | not reported | not reported | not reported | not reported | not reported | not reported | 12.0943 | KNN input | 38.1125 | 31.4692 | 29.4467 | KNN input | 99.0284 | 0.43 | 0.0043 | Commercial ASM | 200 | - | 100 | - | 1.8 | 418.6047 | 2.6218 | 0.25527 | Kd extracted in this work from original Figure 3
239 | Jeon | 2011 | Journal of Environmental Monitoring | 10.1039/c0em00791a | sediment | WD | PFOA | PFCA | C8HF15O2 | 413.9736 | -0.2 | - | 0 | 0 | 0 | 1 | 0 | 6.9239e-08 | 1 | 0 | -1 | 412.9736 | 96485 | -233.6348 | 8 | 15 | 0.33684 | 68.845 | 7 | 2.6821 | 4.9 | 6.9596 | KNN input | not reported | not reported | not reported | not reported | not reported | not reported | not reported | 10.6485 | KNN input | 38.1139 | 32.7627 | 28.4998 | KNN input | 99.3764 | 0.55 | 0.0055 | Commercial ASM | 200 | - | 100 | - | 2.65 | 481.8182 | 2.6829 | 0.42325 | Kd extracted in this work from original Figure 3
240 | Miao | 2017 | Ecotoxicology & Environmental Safety | 10.1016/j.ecoenv.2017.01.022 | soil | S10 | PFOA | PFCA | C8HF15O2 | 413.9736 | -0.2 | - | 0 | 0 | 0 | 1 | 0 | 8.7096e-07 | 1 | 0 | -1 | 412.9736 | 96485 | -233.6346 | 8 | 15 | 0.33684 | 68.845 | 7 | 2.6821 | 4.9 | 5.86 | not reported | 22.4493 | 401.9929 | 2.2449 | 40.8462 | 1513.942 | 4.0846 | XRD | 10.3 | BaCl2-TEA (pH 8.2) | 36.9 | 27.7 | 35.4 | Pipette | 100 | 0.52 | 0.0052 | 0,01 M KNO3 + 0,001 M NaN3 | 2.5 | - | 10 | 500 | 0.487 | 93.6538 | 1.9715 | -0.31247 | Reported Kd originated from a linear isotherm
241 | Miao | 2017 | Ecotoxicology & Environmental Safety | 10.1016/j.ecoenv.2017.01.022 | soil | S09 | PFOA | PFCA | C8HF15O2 | 413.9736 | -0.2 | - | 0 | 0 | 0 | 1 | 0 | 5.2481e-08 | 1 | 0 | -1 | 412.9736 | 96485 | -233.6348 | 8 | 15 | 0.33684 | 68.845 | 7 | 2.6821 | 4.9 | 7.08 | not reported | 58.1164 | 1040.6733 | 5.8116 | 74.0769 | 2745.6235 | 7.4077 | XRD | 7.26 | BaCl2-TEA (pH 8.2) | 59.5 | 29.9 | 10.7 | Pipette | 100.1 | 1.05 | 0.0105 | 0,01 M KNO3 + 0,001 M NaN3 | 2.5 | - | 10 | 500 | 0.639 | 60.8571 | 1.7843 | -0.1945 | Reported Kd originated from a linear isotherm
242 | Miao | 2017 | Ecotoxicology & Environmental Safety | 10.1016/j.ecoenv.2017.01.022 | soil | S08 | PFOA | PFCA | C8HF15O2 | 413.9736 | -0.2 | - | 0 | 0 | 0 | 1 | 0 | 1.6218e-09 | 1 | 0 | -1 | 412.9736 | 96485 | -233.6348 | 8 | 15 | 0.33684 | 68.845 | 7 | 2.6821 | 4.9 | 8.59 | not reported | 31.1213 | 557.2799 | 3.1121 | 41.8846 | 1552.432 | 4.1885 | XRD | 9.41 | BaCl2-TEA (pH 8.2) | 30.3 | 58.2 | 11.5 | Pipette | 100 | 1.48 | 0.0148 | 0,01 M KNO3 + 0,001 M NaN3 | 2.5 | - | 10 | 500 | 0.661 | 44.6622 | 1.6499 | -0.1798 | Reported Kd originated from a linear isotherm
243 | Miao | 2017 | Ecotoxicology & Environmental Safety | 10.1016/j.ecoenv.2017.01.022 | soil | S07 | PFOA | PFCA | C8HF15O2 | 413.9736 | -0.2 | - | 0 | 0 | 0 | 0.99999 | 0 | 9.12e-06 | 1 | 0 | -0.99999 | 412.9736 | 96485 | -233.6327 | 8 | 15 | 0.33684 | 68.845 | 7 | 2.6821 | 4.9 | 4.84 | not reported | 45.1084 | 807.7428 | 4.5108 | 55.3846 | 2052.8026 | 5.5385 | XRD | 11.8 | BaCl2-TEA (pH 8.2) | 37.6 | 39.7 | 22.7 | Pipette | 100 | 1.7 | 0.017 | 0,01 M KNO3 + 0,001 M NaN3 | 2.5 | - | 10 | 500 | 0.77 | 45.2941 | 1.656 | -0.11351 | Reported Kd originated from a linear isotherm
244 | Miao | 2017 | Ecotoxicology & Environmental Safety | 10.1016/j.ecoenv.2017.01.022 | soil | S06 | PFOA | PFCA | C8HF15O2 | 413.9736 | -0.2 | - | 0 | 0 | 0 | 1 | 0 | 2.3442e-08 | 1 | 0 | -1 | 412.9736 | 96485 | -233.6348 | 8 | 15 | 0.33684 | 68.845 | 7 | 2.6821 | 4.9 | 7.43 | not reported | 39.0939 | 700.0438 | 3.9094 | 48.4615 | 1796.2023 | 4.8462 | XRD | 14.2 | BaCl2-TEA (pH 8.2) | 30.1 | 51.2 | 18.7 | Pipette | 100 | 2.47 | 0.0247 | 0,01 M KNO3 + 0,001 M NaN3 | 2.5 | - | 10 | 500 | 0.891 | 36.0729 | 1.5572 | -0.050122 | Reported Kd originated from a linear isotherm
245 | Miao | 2017 | Ecotoxicology & Environmental Safety | 10.1016/j.ecoenv.2017.01.022 | soil | S05 | PFOA | PFCA | C8HF15O2 | 413.9736 | -0.2 | - | 0 | 0 | 0 | 1 | 0 | 1.4125e-08 | 1 | 0 | -1 | 412.9736 | 96485 | -233.6348 | 8 | 15 | 0.33684 | 68.845 | 7 | 2.6821 | 4.9 | 7.65 | not reported | 18.6728 | 334.368 | 1.8673 | 39.4615 | 1462.6219 | 3.9462 | XRD | 9.444 | BaCl2-TEA (pH 8.2) | 34.1 | 40.8 | 25.1 | Pipette | 100 | 3.02 | 0.0302 | 0,01 M KNO3 + 0,001 M NaN3 | 2.5 | - | 10 | 500 | 0.919 | 30.4305 | 1.4833 | -0.036684 | Reported Kd originated from a linear isotherm
246 | Miao | 2017 | Ecotoxicology & Environmental Safety | 10.1016/j.ecoenv.2017.01.022 | soil | S04 | PFOA | PFCA | C8HF15O2 | 413.9736 | -0.2 | - | 0 | 0 | 0 | 0.99999 | 0 | 5.3703e-06 | 1 | 0 | -0.99999 | 412.9736 | 96485 | -233.6335 | 8 | 15 | 0.33684 | 68.845 | 7 | 2.6821 | 4.9 | 5.07 | not reported | 17.8336 | 319.3402 | 1.7834 | 35.6538 | 1321.4917 | 3.5654 | XRD | 8.5 | BaCl2-TEA (pH 8.2) | 46.4 | 37.2 | 16.4 | Pipette | 100 | 3.61 | 0.0361 | 0,01 M KNO3 + 0,001 M NaN3 | 2.5 | - | 10 | 500 | 1.15 | 31.856 | 1.5032 | 0.060698 | Reported Kd originated from a linear isotherm
247 | Miao | 2017 | Ecotoxicology & Environmental Safety | 10.1016/j.ecoenv.2017.01.022 | soil | S03 | PFOA | PFCA | C8HF15O2 | 413.9736 | -0.2 | - | 0 | 0 | 0 | 1 | 0 | 1.0471e-09 | 1 | 0 | -1 | 412.9736 | 96485 | -233.6348 | 8 | 15 | 0.33684 | 68.845 | 7 | 2.6821 | 4.9 | 8.78 | not reported | 26.2258 | 469.6179 | 2.6226 | 41.5385 | 1539.602 | 4.1538 | XRD | 7.62 | BaCl2-TEA (pH 8.2) | 38.7 | 42.1 | 19.2 | Pipette | 100 | 4.8 | 0.048 | 0,01 M KNO3 + 0,001 M NaN3 | 2.5 | - | 10 | 500 | 1.2 | 25 | 1.3979 | 0.079181 | Reported Kd originated from a linear isotherm
248 | Miao | 2017 | Ecotoxicology & Environmental Safety | 10.1016/j.ecoenv.2017.01.022 | soil | S02 | PFOA | PFCA | C8HF15O2 | 413.9736 | -0.2 | - | 0 | 0 | 0 | 1 | 0 | 6.0256e-09 | 1 | 0 | -1 | 412.9736 | 96485 | -233.6348 | 8 | 15 | 0.33684 | 68.845 | 7 | 2.6821 | 4.9 | 8.02 | not reported | 37.2756 | 667.4836 | 3.7276 | 47.7692 | 1770.5423 | 4.7769 | XRD | 12.5 | BaCl2-TEA (pH 8.2) | 33.1 | 29.8 | 37.1 | Pipette | 100 | 5.06 | 0.0506 | 0,01 M KNO3 + 0,001 M NaN3 | 2.5 | - | 10 | 500 | 1.28 | 25.2964 | 1.4031 | 0.10721 | Reported Kd originated from a linear isotherm
249 | Miao | 2017 | Ecotoxicology & Environmental Safety | 10.1016/j.ecoenv.2017.01.022 | soil | S01 | PFOA | PFCA | C8HF15O2 | 413.9736 | -0.2 | - | 0 | 0 | 0 | 1 | 0 | 6.9183e-08 | 1 | 0 | -1 | 412.9736 | 96485 | -233.6348 | 8 | 15 | 0.33684 | 68.845 | 7 | 2.6821 | 4.9 | 6.96 | not reported | 30.352 | 543.5045 | 3.0352 | 46.0385 | 1706.3922 | 4.6038 | XRD | 25.3 | BaCl2-TEA (pH 8.2) | 23.6 | 30.3 | 46.2 | Pipette | 100.1 | 5.76 | 0.0576 | 0,01 M KNO3 + 0,001 M NaN3 | 2.5 | - | 10 | 500 | 1.48 | 25.6944 | 1.4098 | 0.17026 | Reported Kd originated from a linear isotherm
250 | Campos-Pereira | 2018 | Chemosphere | 10.1016/j.chemosphere.2018.05.012 | soil | organic soil horitzon | PFOA | PFCA | C8HF15O2 | 413.9736 | -0.2 | - | 0 | 0 | 0 | 0.99998 | 0 | 1.9952e-05 | 1 | 0 | -0.99998 | 412.9736 | 96485 | -233.6301 | 8 | 15 | 0.33684 | 68.845 | 7 | 2.6821 | 4.9 | 4.5 | deionized water | 0.058637 | 1.05 | 0.0058637 | 0.18454 | 6.84 | 0.018454 | 0,1 M HNO3 | 21.4965 | KNN input | 41.7375 | 35.037 | 21.971 | KNN input | 98.7455 | 45 | 0.45 | MIXTURE EXPERIMENTS | 11.25 | - | 1.25 | - | 62.1173 | 138.0384 | 2.14 | 1.7932 | Kd is derived in this study from reported Koc at the Ca / pH 3 condition
251 | Campos-Pereira | 2022 | Chemosphere | 10.1016/j.chemosphere.2022.134167 | soil | Peat Oi | PFOA | PFCA | C8HF15O2 | 413.9736 | -0.2 | - | 0 | 0 | 0 | 0.99984 | 0 | 0.00015846 | 1 | 0 | -0.99984 | 412.9738 | 96485 | -233.5977 | 8 | 15 | 0.33684 | 68.845 | 7 | 2.6821 | 4.9 | 3.6 | deionized water 40g/L | 0.37975 | 6.8 | 0.037975 | 0.10793 | 1.9326 | 0.010793 | OA | 21.4965 | KNN input | 41.7375 | 35.037 | 21.971 | KNN input | 98.7455 | 44.9 | 0.449 | 10 mM NaNO3 | 25 | - | 19.0428 | - | 126.5454 | 281.8383 | 2.45 | 2.1022 | Kd is derived in this study from reported Koc at the Ca / pH 3 condition
252 | Campos-Pereira | 2022 | Chemosphere | 10.1016/j.chemosphere.2022.134167 | soil | Mor Oe | PFOA | PFCA | C8HF15O2 | 413.9736 | -0.2 | - | 0 | 0 | 0 | 0.99994 | 0 | 6.3092e-05 | 1 | 0 | -0.99994 | 412.9737 | 96485 | -233.62 | 8 | 15 | 0.33684 | 68.845 | 7 | 2.6821 | 4.9 | 4 | deionized water 40g/L | 0.27923 | 5 | 0.027922 | 0.40473 | 7.2474 | 0.040473 | OA | 21.4965 | KNN input | 41.7375 | 35.037 | 21.971 | KNN input | 98.7455 | 53.6 | 0.536 | 10 mM NaNO3 | 25 | - | 19.0428 | - | 102.1327 | 190.5461 | 2.28 | 2.0092 | Kd is derived in this study from reported Koc at the Ca / pH 3 condition
253 | Knight | 2019 | Science of the Total Environment | 10.1016/j.scitotenv.2019.05.339 | soil | 1 | PFOA | PFCA | C8HF15O2 | 413.9736 | -0.2 | - | 0 | 0 | 0 | 1 | 0 | 7.9433e-07 | 1 | 0 | -1 | 412.9736 | 96485 | -233.6346 | 8 | 15 | 0.33684 | 68.845 | 7 | 2.6821 | 4.9 | 5.9 | CaCl2 | not reported | not reported | not reported | not reported | not reported | not reported | not reported | 17.9 | not reported | 47.2 | 19.3 | 33.5 | not reported | 100 | 1.6 | 0.016 | 0,01 M CaCl2 | 100 | - | 2.3 | - | 11.8 | 737.5 | 2.8678 | 1.0719 | Reported Kd originated from a single spiked concentration
254 | Knight | 2019 | Science of the Total Environment | 10.1016/j.scitotenv.2019.05.339 | soil | 2 | PFOA | PFCA | C8HF15O2 | 413.9736 | -0.2 | - | 0 | 0 | 0 | 1 | 0 | 1e-07 | 1 | 0 | -1 | 412.9736 | 96485 | -233.6348 | 8 | 15 | 0.33684 | 68.845 | 7 | 2.6821 | 4.9 | 6.8 | CaCl2 | not reported | not reported | not reported | not reported | not reported | not reported | not reported | 14.9 | not reported | 27.4 | 12.4 | 60.2 | not reported | 100 | 0.3 | 0.003 | 0,01 M CaCl2 | 100 | - | 2.3 | - | 5.8 | 1933.3333 | 3.2863 | 0.76343 | Reported Kd originated from a single spiked concentration
255 | Knight | 2019 | Science of the Total Environment | 10.1016/j.scitotenv.2019.05.339 | soil | 3 | PFOA | PFCA | C8HF15O2 | 413.9736 | -0.2 | - | 0 | 0 | 0 | 1 | 0 | 1.5849e-07 | 1 | 0 | -1 | 412.9736 | 96485 | -233.6348 | 8 | 15 | 0.33684 | 68.845 | 7 | 2.6821 | 4.9 | 6.6 | CaCl2 | not reported | not reported | not reported | not reported | not reported | not reported | not reported | 16.5 | not reported | 29.4 | 13.9 | 56.7 | not reported | 100 | 0.2 | 0.002 | 0,01 M CaCl2 | 100 | - | 2.3 | - | 4.9 | 2450 | 3.3892 | 0.6902 | Reported Kd originated from a single spiked concentration
256 | Knight | 2019 | Science of the Total Environment | 10.1016/j.scitotenv.2019.05.339 | soil | 4 | PFOA | PFCA | C8HF15O2 | 413.9736 | -0.2 | - | 0 | 0 | 0 | 1 | 0 | 1e-06 | 1 | 0 | -1 | 412.9736 | 96485 | -233.6346 | 8 | 15 | 0.33684 | 68.845 | 7 | 2.6821 | 4.9 | 5.8 | CaCl2 | not reported | not reported | not reported | not reported | not reported | not reported | not reported | 9 | not reported | 44.4 | 12.3 | 43.3 | not reported | 100 | 0.1 | 0.001 | 0,01 M CaCl2 | 100 | - | 2.3 | - | 3.9 | 3900 | 3.5911 | 0.59106 | Reported Kd originated from a single spiked concentration
257 | Knight | 2019 | Science of the Total Environment | 10.1016/j.scitotenv.2019.05.339 | soil | 5 | PFOA | PFCA | C8HF15O2 | 413.9736 | -0.2 | - | 0 | 0 | 0 | 1 | 0 | 1.9953e-06 | 1 | 0 | -1 | 412.9736 | 96485 | -233.6343 | 8 | 15 | 0.33684 | 68.845 | 7 | 2.6821 | 4.9 | 5.5 | CaCl2 | not reported | not reported | not reported | not reported | not reported | not reported | not reported | 8 | not reported | 51.4 | 10.2 | 38.4 | not reported | 100 | 0.1 | 0.001 | 0,01 M CaCl2 | 100 | - | 2.3 | - | 4.2 | 4200 | 3.6232 | 0.62325 | Reported Kd originated from a single spiked concentration
258 | Knight | 2019 | Science of the Total Environment | 10.1016/j.scitotenv.2019.05.339 | soil | 6 | PFOA | PFCA | C8HF15O2 | 413.9736 | -0.2 | - | 0 | 0 | 0 | 1 | 0 | 7.9433e-08 | 1 | 0 | -1 | 412.9736 | 96485 | -233.6348 | 8 | 15 | 0.33684 | 68.845 | 7 | 2.6821 | 4.9 | 6.9 | CaCl2 | not reported | not reported | not reported | not reported | not reported | not reported | not reported | 19.7 | not reported | 41.6 | 7.8 | 50.6 | not reported | 100 | 0.1 | 0.001 | 0,01 M CaCl2 | 100 | - | 2.3 | - | 1.5 | 1500 | 3.1761 | 0.17609 | Reported Kd originated from a single spiked concentration
259 | Knight | 2019 | Science of the Total Environment | 10.1016/j.scitotenv.2019.05.339 | soil | 7 | PFOA | PFCA | C8HF15O2 | 413.9736 | -0.2 | - | 0 | 0 | 0 | 1 | 0 | 1.9953e-08 | 1 | 0 | -1 | 412.9736 | 96485 | -233.6348 | 8 | 15 | 0.33684 | 68.845 | 7 | 2.6821 | 4.9 | 7.5 | CaCl2 | not reported | not reported | not reported | not reported | not reported | not reported | not reported | 29.1 | not reported | 46.5 | 6 | 47.5 | not reported | 100 | 0.6 | 0.006 | 0,01 M CaCl2 | 100 | - | 2.3 | - | 7.3 | 1216.6667 | 3.0852 | 0.86332 | Reported Kd originated from a single spiked concentration
260 | Knight | 2019 | Science of the Total Environment | 10.1016/j.scitotenv.2019.05.339 | soil | 8 | PFOA | PFCA | C8HF15O2 | 413.9736 | -0.2 | - | 0 | 0 | 0 | 1 | 0 | 3.1623e-07 | 1 | 0 | -1 | 412.9736 | 96485 | -233.6347 | 8 | 15 | 0.33684 | 68.845 | 7 | 2.6821 | 4.9 | 6.3 | CaCl2 | not reported | not reported | not reported | not reported | not reported | not reported | not reported | 13.6 | not reported | 43.8 | 36.1 | 20.1 | not reported | 100 | 1.3 | 0.013 | 0,01 M CaCl2 | 100 | - | 2.3 | - | 9.3 | 715.3846 | 2.8545 | 0.96848 | Reported Kd originated from a single spiked concentration
261 | Knight | 2019 | Science of the Total Environment | 10.1016/j.scitotenv.2019.05.339 | soil | 9 | PFOA | PFCA | C8HF15O2 | 413.9736 | -0.2 | - | 0 | 0 | 0 | 1 | 0 | 2.5119e-08 | 1 | 0 | -1 | 412.9736 | 96485 | -233.6348 | 8 | 15 | 0.33684 | 68.845 | 7 | 2.6821 | 4.9 | 7.4 | CaCl2 | not reported | not reported | not reported | not reported | not reported | not reported | not reported | 27.2 | not reported | 30.8 | 32.3 | 36.9 | not reported | 100 | 0.2 | 0.002 | 0,01 M CaCl2 | 100 | - | 2.3 | - | 5.2 | 2600 | 3.415 | 0.716 | Reported Kd originated from a single spiked concentration
262 | Knight | 2019 | Science of the Total Environment | 10.1016/j.scitotenv.2019.05.339 | soil | 10 | PFOA | PFCA | C8HF15O2 | 413.9736 | -0.2 | - | 0 | 0 | 0 | 1 | 0 | 3.1623e-08 | 1 | 0 | -1 | 412.9736 | 96485 | -233.6348 | 8 | 15 | 0.33684 | 68.845 | 7 | 2.6821 | 4.9 | 7.3 | CaCl2 | not reported | not reported | not reported | not reported | not reported | not reported | not reported | 17.4 | not reported | 48.9 | 16 | 35.1 | not reported | 100 | 0.8 | 0.008 | 0,01 M CaCl2 | 100 | - | 2.3 | - | 7.8 | 975 | 2.989 | 0.89209 | Reported Kd originated from a single spiked concentration
263 | Knight | 2019 | Science of the Total Environment | 10.1016/j.scitotenv.2019.05.339 | soil | 11 | PFOA | PFCA | C8HF15O2 | 413.9736 | -0.2 | - | 0 | 0 | 0 | 1 | 0 | 2.5119e-08 | 1 | 0 | -1 | 412.9736 | 96485 | -233.6348 | 8 | 15 | 0.33684 | 68.845 | 7 | 2.6821 | 4.9 | 7.4 | CaCl2 | not reported | not reported | not reported | not reported | not reported | not reported | not reported | 13.5 | not reported | 35.5 | 16.6 | 47.9 | not reported | 100 | 0.1 | 0.001 | 0,01 M CaCl2 | 100 | - | 2.3 | - | 3.4 | 3400 | 3.5315 | 0.53148 | Reported Kd originated from a single spiked concentration
264 | Knight | 2019 | Science of the Total Environment | 10.1016/j.scitotenv.2019.05.339 | soil | 12 | PFOA | PFCA | C8HF15O2 | 413.9736 | -0.2 | - | 0 | 0 | 0 | 1 | 0 | 6.3096e-07 | 1 | 0 | -1 | 412.9736 | 96485 | -233.6346 | 8 | 15 | 0.33684 | 68.845 | 7 | 2.6821 | 4.9 | 6 | CaCl2 | not reported | not reported | not reported | not reported | not reported | not reported | not reported | 10.3 | not reported | 50.5 | 20.9 | 28.6 | not reported | 100 | 0.4 | 0.004 | 0,01 M CaCl2 | 100 | - | 2.3 | - | 6.2 | 1550 | 3.1903 | 0.79239 | Reported Kd originated from a single spiked concentration
265 | Knight | 2019 | Science of the Total Environment | 10.1016/j.scitotenv.2019.05.339 | soil | 13 | PFOA | PFCA | C8HF15O2 | 413.9736 | -0.2 | - | 0 | 0 | 0 | 1 | 0 | 3.1623e-07 | 1 | 0 | -1 | 412.9736 | 96485 | -233.6347 | 8 | 15 | 0.33684 | 68.845 | 7 | 2.6821 | 4.9 | 6.3 | CaCl2 | not reported | not reported | not reported | not reported | not reported | not reported | not reported | 16.1 | not reported | 52.1 | 19.5 | 28.4 | not reported | 100 | 0.1 | 0.001 | 0,01 M CaCl2 | 100 | - | 2.3 | - | 3.2 | 3200 | 3.5051 | 0.50515 | Reported Kd originated from a single spiked concentration
266 | Knight | 2019 | Science of the Total Environment | 10.1016/j.scitotenv.2019.05.339 | soil | 14 | PFOA | PFCA | C8HF15O2 | 413.9736 | -0.2 | - | 0 | 0 | 0 | 1 | 0 | 1.2589e-08 | 1 | 0 | -1 | 412.9736 | 96485 | -233.6348 | 8 | 15 | 0.33684 | 68.845 | 7 | 2.6821 | 4.9 | 7.7 | CaCl2 | not reported | not reported | not reported | not reported | not reported | not reported | not reported | 39.5 | not reported | 38.5 | 8.9 | 52.6 | not reported | 100 | 0.1 | 0.001 | 0,01 M CaCl2 | 100 | - | 2.3 | - | 2.2 | 2200 | 3.3424 | 0.34242 | Reported Kd originated from a single spiked concentration
267 | Knight | 2019 | Science of the Total Environment | 10.1016/j.scitotenv.2019.05.339 | soil | 15 | PFOA | PFCA | C8HF15O2 | 413.9736 | -0.2 | - | 0 | 0 | 0 | 1 | 0 | 7.9433e-09 | 1 | 0 | -1 | 412.9736 | 96485 | -233.6348 | 8 | 15 | 0.33684 | 68.845 | 7 | 2.6821 | 4.9 | 7.9 | CaCl2 | not reported | not reported | not reported | not reported | not reported | not reported | not reported | 28.7 | not reported | 36.5 | 9.3 | 54.2 | not reported | 100 | 0.1 | 0.001 | 0,01 M CaCl2 | 100 | - | 2.3 | - | 1.5 | 1500 | 3.1761 | 0.17609 | Reported Kd originated from a single spiked concentration
268 | Knight | 2019 | Science of the Total Environment | 10.1016/j.scitotenv.2019.05.339 | soil | 16 | PFOA | PFCA | C8HF15O2 | 413.9736 | -0.2 | - | 0 | 0 | 0 | 1 | 0 | 1.2589e-08 | 1 | 0 | -1 | 412.9736 | 96485 | -233.6348 | 8 | 15 | 0.33684 | 68.845 | 7 | 2.6821 | 4.9 | 7.7 | CaCl2 | not reported | not reported | not reported | not reported | not reported | not reported | not reported | 21.8 | not reported | 43.2 | 7.5 | 49.3 | not reported | 100 | 0.1 | 0.001 | 0,01 M CaCl2 | 100 | - | 2.3 | - | 2.7 | 2700 | 3.4314 | 0.43136 | Reported Kd originated from a single spiked concentration
269 | Knight | 2019 | Science of the Total Environment | 10.1016/j.scitotenv.2019.05.339 | soil | 17 | PFOA | PFCA | C8HF15O2 | 413.9736 | -0.2 | - | 0 | 0 | 0 | 1 | 0 | 1.2589e-06 | 1 | 0 | -1 | 412.9736 | 96485 | -233.6345 | 8 | 15 | 0.33684 | 68.845 | 7 | 2.6821 | 4.9 | 5.7 | CaCl2 | not reported | not reported | not reported | not reported | not reported | not reported | not reported | 8.7 | not reported | 53 | 8.7 | 38.3 | not reported | 100 | 0.2 | 0.002 | 0,01 M CaCl2 | 100 | - | 2.3 | - | 5.6 | 2800 | 3.4472 | 0.74819 | Reported Kd originated from a single spiked concentration
270 | Knight | 2019 | Science of the Total Environment | 10.1016/j.scitotenv.2019.05.339 | soil | 18 | PFOA | PFCA | C8HF15O2 | 413.9736 | -0.2 | - | 0 | 0 | 0 | 1 | 0 | 3.9811e-07 | 1 | 0 | -1 | 412.9736 | 96485 | -233.6347 | 8 | 15 | 0.33684 | 68.845 | 7 | 2.6821 | 4.9 | 6.2 | CaCl2 | not reported | not reported | not reported | not reported | not reported | not reported | not reported | 27.4 | not reported | 38.7 | 10.3 | 51 | not reported | 100 | 0.1 | 0.001 | 0,01 M CaCl2 | 100 | - | 2.3 | - | 1.2 | 1200 | 3.0792 | 0.079181 | Reported Kd originated from a single spiked concentration
271 | Knight | 2019 | Science of the Total Environment | 10.1016/j.scitotenv.2019.05.339 | soil | 19 | PFOA | PFCA | C8HF15O2 | 413.9736 | -0.2 | - | 0 | 0 | 0 | 1 | 0 | 6.3096e-07 | 1 | 0 | -1 | 412.9736 | 96485 | -233.6346 | 8 | 15 | 0.33684 | 68.845 | 7 | 2.6821 | 4.9 | 6 | CaCl2 | not reported | not reported | not reported | not reported | not reported | not reported | not reported | 8.4 | not reported | 76.2 | 3.8 | 20 | not reported | 100 | 0.5 | 0.005 | 0,01 M CaCl2 | 100 | - | 2.3 | - | 6.5 | 1300 | 3.1139 | 0.81291 | Reported Kd originated from a single spiked concentration
272 | Knight | 2019 | Science of the Total Environment | 10.1016/j.scitotenv.2019.05.339 | soil | 20 | PFOA | PFCA | C8HF15O2 | 413.9736 | -0.2 | - | 0 | 0 | 0 | 1 | 0 | 7.9433e-09 | 1 | 0 | -1 | 412.9736 | 96485 | -233.6348 | 8 | 15 | 0.33684 | 68.845 | 7 | 2.6821 | 4.9 | 7.9 | CaCl2 | not reported | not reported | not reported | not reported | not reported | not reported | not reported | 18.5 | not reported | 48.2 | 17.7 | 34.1 | not reported | 100 | 0.1 | 0.001 | 0,01 M CaCl2 | 100 | - | 2.3 | - | 1.6 | 1600 | 3.2041 | 0.20412 | Reported Kd originated from a single spiked concentration
273 | Knight | 2019 | Science of the Total Environment | 10.1016/j.scitotenv.2019.05.339 | soil | 21 | PFOA | PFCA | C8HF15O2 | 413.9736 | -0.2 | - | 0 | 0 | 0 | 1 | 0 | 5.0119e-07 | 1 | 0 | -1 | 412.9736 | 96485 | -233.6347 | 8 | 15 | 0.33684 | 68.845 | 7 | 2.6821 | 4.9 | 6.1 | CaCl2 | not reported | not reported | not reported | not reported | not reported | not reported | not reported | 12.3 | not reported | 53.2 | 6.8 | 40 | not reported | 100 | 0.14 | 0.0014 | 0,01 M CaCl2 | 100 | - | 2.3 | - | 3.7 | 2642.8571 | 3.4221 | 0.5682 | Reported Kd originated from a single spiked concentration
274 | Knight | 2019 | Science of the Total Environment | 10.1016/j.scitotenv.2019.05.339 | soil | 22 | PFOA | PFCA | C8HF15O2 | 413.9736 | -0.2 | - | 0 | 0 | 0 | 1 | 0 | 3.1623e-06 | 1 | 0 | -1 | 412.9736 | 96485 | -233.634 | 8 | 15 | 0.33684 | 68.845 | 7 | 2.6821 | 4.9 | 5.3 | CaCl2 | not reported | not reported | not reported | not reported | not reported | not reported | not reported | 4.8 | not reported | 56.9 | 21.5 | 21.6 | not reported | 100 | 1.1 | 0.011 | 0,01 M CaCl2 | 100 | - | 2.3 | - | 8.4 | 763.6364 | 2.8829 | 0.92428 | Reported Kd originated from a single spiked concentration
275 | Knight | 2019 | Science of the Total Environment | 10.1016/j.scitotenv.2019.05.339 | soil | 23 | PFOA | PFCA | C8HF15O2 | 413.9736 | -0.2 | - | 0 | 0 | 0 | 1 | 0 | 3.9811e-08 | 1 | 0 | -1 | 412.9736 | 96485 | -233.6348 | 8 | 15 | 0.33684 | 68.845 | 7 | 2.6821 | 4.9 | 7.2 | CaCl2 | not reported | not reported | not reported | not reported | not reported | not reported | not reported | 18.2 | not reported | 33.2 | 1.9 | 64.9 | not reported | 100 | 0.2 | 0.002 | 0,01 M CaCl2 | 100 | - | 2.3 | - | 3.2 | 1600 | 3.2041 | 0.50515 | Reported Kd originated from a single spiked concentration
276 | Knight | 2019 | Science of the Total Environment | 10.1016/j.scitotenv.2019.05.339 | soil | 24 | PFOA | PFCA | C8HF15O2 | 413.9736 | -0.2 | - | 0 | 0 | 0 | 1 | 0 | 1.9953e-08 | 1 | 0 | -1 | 412.9736 | 96485 | -233.6348 | 8 | 15 | 0.33684 | 68.845 | 7 | 2.6821 | 4.9 | 7.5 | CaCl2 | not reported | not reported | not reported | not reported | not reported | not reported | not reported | 13.3 | not reported | 54 | 18.3 | 27.7 | not reported | 100 | 0.2 | 0.002 | 0,01 M CaCl2 | 100 | - | 2.3 | - | 2.2 | 1100 | 3.0414 | 0.34242 | Reported Kd originated from a single spiked concentration
277 | Knight | 2019 | Science of the Total Environment | 10.1016/j.scitotenv.2019.05.339 | soil | 25 | PFOA | PFCA | C8HF15O2 | 413.9736 | -0.2 | - | 0 | 0 | 0 | 1 | 0 | 1.5849e-08 | 1 | 0 | -1 | 412.9736 | 96485 | -233.6348 | 8 | 15 | 0.33684 | 68.845 | 7 | 2.6821 | 4.9 | 7.6 | CaCl2 | not reported | not reported | not reported | not reported | not reported | not reported | not reported | 16.4 | not reported | 54.8 | 25.2 | 20 | not reported | 100 | 0.1 | 0.001 | 0,01 M CaCl2 | 100 | - | 2.3 | - | 1.6 | 1600 | 3.2041 | 0.20412 | Reported Kd originated from a single spiked concentration
278 | Knight | 2019 | Science of the Total Environment | 10.1016/j.scitotenv.2019.05.339 | soil | 26 | PFOA | PFCA | C8HF15O2 | 413.9736 | -0.2 | - | 0 | 0 | 0 | 1 | 0 | 3.9811e-06 | 1 | 0 | -1 | 412.9736 | 96485 | -233.6339 | 8 | 15 | 0.33684 | 68.845 | 7 | 2.6821 | 4.9 | 5.2 | CaCl2 | not reported | not reported | not reported | not reported | not reported | not reported | not reported | 7.6 | not reported | 69.1 | 22.3 | 8.6 | not reported | 100 | 1.1 | 0.011 | 0,01 M CaCl2 | 100 | - | 2.3 | - | 7.6 | 690.9091 | 2.8394 | 0.88081 | Reported Kd originated from a single spiked concentration
279 | Knight | 2019 | Science of the Total Environment | 10.1016/j.scitotenv.2019.05.339 | soil | 27 | PFOA | PFCA | C8HF15O2 | 413.9736 | -0.2 | - | 0 | 0 | 0 | 0.99999 | 0 | 7.9432e-06 | 1 | 0 | -0.99999 | 412.9736 | 96485 | -233.6329 | 8 | 15 | 0.33684 | 68.845 | 7 | 2.6821 | 4.9 | 4.9 | CaCl2 | not reported | not reported | not reported | not reported | not reported | not reported | not reported | 2.9 | not reported | 65.2 | 23 | 11.8 | not reported | 100 | 0.1 | 0.001 | 0,01 M CaCl2 | 100 | - | 2.3 | - | 3.3 | 3300 | 3.5185 | 0.51851 | Reported Kd originated from a single spiked concentration
280 | Knight | 2019 | Science of the Total Environment | 10.1016/j.scitotenv.2019.05.339 | soil | 28 | PFOA | PFCA | C8HF15O2 | 413.9736 | -0.2 | - | 0 | 0 | 0 | 1 | 0 | 2.5119e-06 | 1 | 0 | -1 | 412.9736 | 96485 | -233.6342 | 8 | 15 | 0.33684 | 68.845 | 7 | 2.6821 | 4.9 | 5.4 | CaCl2 | not reported | not reported | not reported | not reported | not reported | not reported | not reported | 8.8 | not reported | 65.7 | 12.4 | 21.9 | not reported | 100 | 0.1 | 0.001 | 0,01 M CaCl2 | 100 | - | 2.3 | - | 5 | 5000 | 3.699 | 0.69897 | Reported Kd originated from a single spiked concentration
281 | Knight | 2019 | Science of the Total Environment | 10.1016/j.scitotenv.2019.05.339 | soil | 29 | PFOA | PFCA | C8HF15O2 | 413.9736 | -0.2 | - | 0 | 0 | 0 | 0.99999 | 0 | 7.9432e-06 | 1 | 0 | -0.99999 | 412.9736 | 96485 | -233.6329 | 8 | 15 | 0.33684 | 68.845 | 7 | 2.6821 | 4.9 | 4.9 | CaCl2 | not reported | not reported | not reported | not reported | not reported | not reported | not reported | 5.6 | not reported | 73.5 | 9.9 | 16.6 | not reported | 100 | 0.1 | 0.001 | 0,01 M CaCl2 | 100 | - | 2.3 | - | 3.9 | 3900 | 3.5911 | 0.59106 | Reported Kd originated from a single spiked concentration
282 | Knight | 2019 | Science of the Total Environment | 10.1016/j.scitotenv.2019.05.339 | soil | 30 | PFOA | PFCA | C8HF15O2 | 413.9736 | -0.2 | - | 0 | 0 | 0 | 1 | 0 | 5.0119e-08 | 1 | 0 | -1 | 412.9736 | 96485 | -233.6348 | 8 | 15 | 0.33684 | 68.845 | 7 | 2.6821 | 4.9 | 7.1 | CaCl2 | not reported | not reported | not reported | not reported | not reported | not reported | not reported | 26.1 | not reported | 30.3 | 19.1 | 50.6 | not reported | 100 | 0.5 | 0.005 | 0,01 M CaCl2 | 100 | - | 2.3 | - | 11.7 | 2340 | 3.3692 | 1.0682 | Reported Kd originated from a single spiked concentration
283 | Knight | 2019 | Science of the Total Environment | 10.1016/j.scitotenv.2019.05.339 | soil | 31 | PFOA | PFCA | C8HF15O2 | 413.9736 | -0.2 | - | 0 | 0 | 0 | 1 | 0 | 3.9811e-06 | 1 | 0 | -1 | 412.9736 | 96485 | -233.6339 | 8 | 15 | 0.33684 | 68.845 | 7 | 2.6821 | 4.9 | 5.2 | CaCl2 | not reported | not reported | not reported | not reported | not reported | not reported | not reported | 19 | not reported | 44.5 | 12 | 43.5 | not reported | 100 | 1.1 | 0.011 | 0,01 M CaCl2 | 100 | - | 2.3 | - | 10.5 | 954.5455 | 2.9798 | 1.0212 | Reported Kd originated from a single spiked concentration
284 | Knight | 2019 | Science of the Total Environment | 10.1016/j.scitotenv.2019.05.339 | soil | 32 | PFOA | PFCA | C8HF15O2 | 413.9736 | -0.2 | - | 0 | 0 | 0 | 1 | 0 | 5.0119e-07 | 1 | 0 | -1 | 412.9736 | 96485 | -233.6347 | 8 | 15 | 0.33684 | 68.845 | 7 | 2.6821 | 4.9 | 6.1 | CaCl2 | not reported | not reported | not reported | not reported | not reported | not reported | not reported | 23.4 | not reported | 38.5 | 11.2 | 50.3 | not reported | 100 | 0.2 | 0.002 | 0,01 M CaCl2 | 100 | - | 2.3 | - | 7.7 | 3850 | 3.5855 | 0.88649 | Reported Kd originated from a single spiked concentration
285 | Knight | 2019 | Science of the Total Environment | 10.1016/j.scitotenv.2019.05.339 | soil | 33 | PFOA | PFCA | C8HF15O2 | 413.9736 | -0.2 | - | 0 | 0 | 0 | 1 | 0 | 3.9811e-08 | 1 | 0 | -1 | 412.9736 | 96485 | -233.6348 | 8 | 15 | 0.33684 | 68.845 | 7 | 2.6821 | 4.9 | 7.2 | CaCl2 | not reported | not reported | not reported | not reported | not reported | not reported | not reported | 19.7 | not reported | 42 | 14.4 | 43.6 | not reported | 100 | 0.1 | 0.001 | 0,01 M CaCl2 | 100 | - | 2.3 | - | 2.9 | 2900 | 3.4624 | 0.4624 | Reported Kd originated from a single spiked concentration
286 | Knight | 2019 | Science of the Total Environment | 10.1016/j.scitotenv.2019.05.339 | soil | 34 | PFOA | PFCA | C8HF15O2 | 413.9736 | -0.2 | - | 0 | 0 | 0 | 1 | 0 | 6.3096e-08 | 1 | 0 | -1 | 412.9736 | 96485 | -233.6348 | 8 | 15 | 0.33684 | 68.845 | 7 | 2.6821 | 4.9 | 7 | CaCl2 | not reported | not reported | not reported | not reported | not reported | not reported | not reported | 21.6 | not reported | 70 | 11 | 19 | not reported | 100 | 3.5 | 0.035 | 0,01 M CaCl2 | 100 | - | 2.3 | - | 10 | 285.7143 | 2.4559 | 1 | Reported Kd originated from a single spiked concentration
287 | Knight | 2019 | Science of the Total Environment | 10.1016/j.scitotenv.2019.05.339 | soil | 35 | PFOA | PFCA | C8HF15O2 | 413.9736 | -0.2 | - | 0 | 0 | 0 | 1 | 0 | 1.9953e-08 | 1 | 0 | -1 | 412.9736 | 96485 | -233.6348 | 8 | 15 | 0.33684 | 68.845 | 7 | 2.6821 | 4.9 | 7.5 | CaCl2 | not reported | not reported | not reported | not reported | not reported | not reported | not reported | 7.7 | not reported | 81 | 5 | 14 | not reported | 100 | 0.8 | 0.008 | 0,01 M CaCl2 | 100 | - | 2.3 | - | 6.7 | 837.5 | 2.923 | 0.82607 | Reported Kd originated from a single spiked concentration
288 | Knight | 2019 | Science of the Total Environment | 10.1016/j.scitotenv.2019.05.339 | soil | 36 | PFOA | PFCA | C8HF15O2 | 413.9736 | -0.2 | - | 0 | 0 | 0 | 1 | 0 | 1e-08 | 1 | 0 | -1 | 412.9736 | 96485 | -233.6348 | 8 | 15 | 0.33684 | 68.845 | 7 | 2.6821 | 4.9 | 7.8 | CaCl2 | not reported | not reported | not reported | not reported | not reported | not reported | not reported | 5.3 | not reported | 84 | 4 | 12 | not reported | 100 | 0.3 | 0.003 | 0,01 M CaCl2 | 100 | - | 2.3 | - | 4.2 | 1400 | 3.1461 | 0.62325 | Reported Kd originated from a single spiked concentration
289 | Knight | 2019 | Science of the Total Environment | 10.1016/j.scitotenv.2019.05.339 | soil | 37 | PFOA | PFCA | C8HF15O2 | 413.9736 | -0.2 | - | 0 | 0 | 0 | 1 | 0 | 1.5849e-08 | 1 | 0 | -1 | 412.9736 | 96485 | -233.6348 | 8 | 15 | 0.33684 | 68.845 | 7 | 2.6821 | 4.9 | 7.6 | CaCl2 | not reported | not reported | not reported | not reported | not reported | not reported | not reported | 1.6 | not reported | 95 | 1 | 4 | not reported | 100 | 0.1 | 0.001 | 0,01 M CaCl2 | 100 | - | 2.3 | - | 0.6 | 600 | 2.7782 | -0.22185 | Reported Kd originated from a single spiked concentration
290 | Knight | 2019 | Science of the Total Environment | 10.1016/j.scitotenv.2019.05.339 | soil | 38 | PFOA | PFCA | C8HF15O2 | 413.9736 | -0.2 | - | 0 | 0 | 0 | 1 | 0 | 1.2589e-08 | 1 | 0 | -1 | 412.9736 | 96485 | -233.6348 | 8 | 15 | 0.33684 | 68.845 | 7 | 2.6821 | 4.9 | 7.7 | CaCl2 | not reported | not reported | not reported | not reported | not reported | not reported | not reported | 9.2 | not reported | 78 | 2 | 20 | not reported | 100 | 0.1 | 0.001 | 0,01 M CaCl2 | 100 | - | 2.3 | - | 2.6 | 2600 | 3.415 | 0.41497 | Reported Kd originated from a single spiked concentration
291 | Knight | 2019 | Science of the Total Environment | 10.1016/j.scitotenv.2019.05.339 | soil | 39 | PFOA | PFCA | C8HF15O2 | 413.9736 | -0.2 | - | 0 | 0 | 0 | 1 | 0 | 7.9433e-08 | 1 | 0 | -1 | 412.9736 | 96485 | -233.6348 | 8 | 15 | 0.33684 | 68.845 | 7 | 2.6821 | 4.9 | 6.9 | CaCl2 | not reported | not reported | not reported | not reported | not reported | not reported | not reported | 2.3 | not reported | 93 | 2 | 5 | not reported | 100 | 0.3 | 0.003 | 0,01 M CaCl2 | 100 | - | 2.3 | - | 5.3 | 1766.6667 | 3.2472 | 0.72428 | Reported Kd originated from a single spiked concentration
292 | Knight | 2019 | Science of the Total Environment | 10.1016/j.scitotenv.2019.05.339 | soil | 40 | PFOA | PFCA | C8HF15O2 | 413.9736 | -0.2 | - | 0 | 0 | 0 | 1 | 0 | 2.5119e-08 | 1 | 0 | -1 | 412.9736 | 96485 | -233.6348 | 8 | 15 | 0.33684 | 68.845 | 7 | 2.6821 | 4.9 | 7.4 | CaCl2 | not reported | not reported | not reported | not reported | not reported | not reported | not reported | 6 | not reported | 87 | 1 | 12 | not reported | 100 | 0.1 | 0.001 | 0,01 M CaCl2 | 100 | - | 2.3 | - | 1.6 | 1600 | 3.2041 | 0.20412 | Reported Kd originated from a single spiked concentration
293 | Knight | 2019 | Science of the Total Environment | 10.1016/j.scitotenv.2019.05.339 | soil | 41 | PFOA | PFCA | C8HF15O2 | 413.9736 | -0.2 | - | 0 | 0 | 0 | 1 | 0 | 6.3096e-08 | 1 | 0 | -1 | 412.9736 | 96485 | -233.6348 | 8 | 15 | 0.33684 | 68.845 | 7 | 2.6821 | 4.9 | 7 | CaCl2 | not reported | not reported | not reported | not reported | not reported | not reported | not reported | 29.3 | not reported | 62 | 8.9 | 29.1 | not reported | 100 | 1.7 | 0.017 | 0,01 M CaCl2 | 100 | - | 2.3 | - | 8.8 | 517.6471 | 2.714 | 0.94448 | Reported Kd originated from a single spiked concentration
294 | Knight | 2019 | Science of the Total Environment | 10.1016/j.scitotenv.2019.05.339 | soil | 42 | PFOA | PFCA | C8HF15O2 | 413.9736 | -0.2 | - | 0 | 0 | 0 | 1 | 0 | 5.0119e-09 | 1 | 0 | -1 | 412.9736 | 96485 | -233.6348 | 8 | 15 | 0.33684 | 68.845 | 7 | 2.6821 | 4.9 | 8.1 | CaCl2 | not reported | not reported | not reported | not reported | not reported | not reported | not reported | 27.4 | not reported | 60.3 | 9.1 | 30.6 | not reported | 100 | 0.1 | 0.001 | 0,01 M CaCl2 | 100 | - | 2.3 | - | 1.6 | 1600 | 3.2041 | 0.20412 | Reported Kd originated from a single spiked concentration
295 | Knight | 2019 | Science of the Total Environment | 10.1016/j.scitotenv.2019.05.339 | soil | 43 | PFOA | PFCA | C8HF15O2 | 413.9736 | -0.2 | - | 0 | 0 | 0 | 1 | 0 | 1.5849e-08 | 1 | 0 | -1 | 412.9736 | 96485 | -233.6348 | 8 | 15 | 0.33684 | 68.845 | 7 | 2.6821 | 4.9 | 7.6 | CaCl2 | not reported | not reported | not reported | not reported | not reported | not reported | not reported | 22.1 | not reported | 49.2 | 12.4 | 38.4 | not reported | 100 | 1 | 0.01 | 0,01 M CaCl2 | 100 | - | 2.3 | - | 8 | 800 | 2.9031 | 0.90309 | Reported Kd originated from a single spiked concentration
296 | Knight | 2019 | Science of the Total Environment | 10.1016/j.scitotenv.2019.05.339 | soil | 44 | PFOA | PFCA | C8HF15O2 | 413.9736 | -0.2 | - | 0 | 0 | 0 | 1 | 0 | 1.5849e-09 | 1 | 0 | -1 | 412.9736 | 96485 | -233.6348 | 8 | 15 | 0.33684 | 68.845 | 7 | 2.6821 | 4.9 | 8.6 | CaCl2 | not reported | not reported | not reported | not reported | not reported | not reported | not reported | 23.5 | not reported | 36.7 | 7.5 | 55.8 | not reported | 100 | 0.2 | 0.002 | 0,01 M CaCl2 | 100 | - | 2.3 | - | 14.8 | 7400 | 3.8692 | 1.1703 | Reported Kd originated from a single spiked concentration
297 | Knight | 2019 | Science of the Total Environment | 10.1016/j.scitotenv.2019.05.339 | soil | 45 | PFOA | PFCA | C8HF15O2 | 413.9736 | -0.2 | - | 0 | 0 | 0 | 1 | 0 | 1.5849e-09 | 1 | 0 | -1 | 412.9736 | 96485 | -233.6348 | 8 | 15 | 0.33684 | 68.845 | 7 | 2.6821 | 4.9 | 8.6 | CaCl2 | not reported | not reported | not reported | not reported | not reported | not reported | not reported | 13.7 | not reported | 39.8 | 4.8 | 55.4 | not reported | 100 | 0.2 | 0.002 | 0,01 M CaCl2 | 100 | - | 2.3 | - | 5.1 | 2550 | 3.4065 | 0.70757 | Reported Kd originated from a single spiked concentration
298 | Knight | 2019 | Science of the Total Environment | 10.1016/j.scitotenv.2019.05.339 | soil | 46 | PFOA | PFCA | C8HF15O2 | 413.9736 | -0.2 | - | 0 | 0 | 0 | 1 | 0 | 1.2589e-07 | 1 | 0 | -1 | 412.9736 | 96485 | -233.6348 | 8 | 15 | 0.33684 | 68.845 | 7 | 2.6821 | 4.9 | 6.7 | CaCl2 | not reported | not reported | not reported | not reported | not reported | not reported | not reported | 9.1 | not reported | 90.1 | 0.4 | 9.5 | not reported | 100 | 0.9 | 0.009 | 0,01 M CaCl2 | 100 | - | 2.3 | - | 7 | 777.7778 | 2.8909 | 0.8451 | Reported Kd originated from a single spiked concentration
299 | Knight | 2019 | Science of the Total Environment | 10.1016/j.scitotenv.2019.05.339 | soil | 47 | PFOA | PFCA | C8HF15O2 | 413.9736 | -0.2 | - | 0 | 0 | 0 | 1 | 0 | 1.5849e-08 | 1 | 0 | -1 | 412.9736 | 96485 | -233.6348 | 8 | 15 | 0.33684 | 68.845 | 7 | 2.6821 | 4.9 | 7.6 | CaCl2 | not reported | not reported | not reported | not reported | not reported | not reported | not reported | 19.9 | not reported | 67.1 | 5.3 | 27.6 | not reported | 100 | 0.5 | 0.005 | 0,01 M CaCl2 | 100 | - | 2.3 | - | 4.3 | 860 | 2.9345 | 0.63347 | Reported Kd originated from a single spiked concentration
300 | Knight | 2019 | Science of the Total Environment | 10.1016/j.scitotenv.2019.05.339 | soil | 48 | PFOA | PFCA | C8HF15O2 | 413.9736 | -0.2 | - | 0 | 0 | 0 | 1 | 0 | 3.1623e-08 | 1 | 0 | -1 | 412.9736 | 96485 | -233.6348 | 8 | 15 | 0.33684 | 68.845 | 7 | 2.6821 | 4.9 | 7.3 | CaCl2 | not reported | not reported | not reported | not reported | not reported | not reported | not reported | 43.4 | not reported | 62.5 | 12.1 | 25.4 | not reported | 100 | 1.7 | 0.017 | 0,01 M CaCl2 | 100 | - | 2.3 | - | 9.4 | 552.9412 | 2.7427 | 0.97313 | Reported Kd originated from a single spiked concentration
301 | Knight | 2019 | Science of the Total Environment | 10.1016/j.scitotenv.2019.05.339 | soil | 49 | PFOA | PFCA | C8HF15O2 | 413.9736 | -0.2 | - | 0 | 0 | 0 | 1 | 0 | 5.0119e-09 | 1 | 0 | -1 | 412.9736 | 96485 | -233.6348 | 8 | 15 | 0.33684 | 68.845 | 7 | 2.6821 | 4.9 | 8.1 | CaCl2 | not reported | not reported | not reported | not reported | not reported | not reported | not reported | 34.2 | not reported | 22.6 | 8.1 | 69.3 | not reported | 100 | 0.2 | 0.002 | 0,01 M CaCl2 | 100 | - | 2.3 | - | 5 | 2500 | 3.3979 | 0.69897 | Reported Kd originated from a single spiked concentration
302 | Knight | 2019 | Science of the Total Environment | 10.1016/j.scitotenv.2019.05.339 | soil | 50 | PFOA | PFCA | C8HF15O2 | 413.9736 | -0.2 | - | 0 | 0 | 0 | 1 | 0 | 1.9953e-08 | 1 | 0 | -1 | 412.9736 | 96485 | -233.6348 | 8 | 15 | 0.33684 | 68.845 | 7 | 2.6821 | 4.9 | 7.5 | CaCl2 | not reported | not reported | not reported | not reported | not reported | not reported | not reported | 29.6 | not reported | 39.8 | 7.7 | 52.5 | not reported | 100 | 0.4 | 0.004 | 0,01 M CaCl2 | 100 | - | 2.3 | - | 5 | 1250 | 3.0969 | 0.69897 | Reported Kd originated from a single spiked concentration
303 | Knight | 2019 | Science of the Total Environment | 10.1016/j.scitotenv.2019.05.339 | soil | 51 | PFOA | PFCA | C8HF15O2 | 413.9736 | -0.2 | - | 0 | 0 | 0 | 1 | 0 | 7.9433e-08 | 1 | 0 | -1 | 412.9736 | 96485 | -233.6348 | 8 | 15 | 0.33684 | 68.845 | 7 | 2.6821 | 4.9 | 6.9 | CaCl2 | not reported | not reported | not reported | not reported | not reported | not reported | not reported | 5.7 | not reported | 76.9 | 1.3 | 21.8 | not reported | 100 | 0.6 | 0.006 | 0,01 M CaCl2 | 100 | - | 2.3 | - | 4.6 | 766.6667 | 2.8846 | 0.66276 | Reported Kd originated from a single spiked concentration
304 | Knight | 2019 | Science of the Total Environment | 10.1016/j.scitotenv.2019.05.339 | soil | 52 | PFOA | PFCA | C8HF15O2 | 413.9736 | -0.2 | - | 0 | 0 | 0 | 1 | 0 | 6.3096e-09 | 1 | 0 | -1 | 412.9736 | 96485 | -233.6348 | 8 | 15 | 0.33684 | 68.845 | 7 | 2.6821 | 4.9 | 8 | CaCl2 | not reported | not reported | not reported | not reported | not reported | not reported | not reported | 19.4 | not reported | 38.5 | 12.2 | 49.3 | not reported | 100 | 0.2 | 0.002 | 0,01 M CaCl2 | 100 | - | 2.3 | - | 1.3 | 650 | 2.8129 | 0.11394 | Reported Kd originated from a single spiked concentration
305 | Knight | 2019 | Science of the Total Environment | 10.1016/j.scitotenv.2019.05.339 | soil | 53 | PFOA | PFCA | C8HF15O2 | 413.9736 | -0.2 | - | 0 | 0 | 0 | 1 | 0 | 6.3096e-08 | 1 | 0 | -1 | 412.9736 | 96485 | -233.6348 | 8 | 15 | 0.33684 | 68.845 | 7 | 2.6821 | 4.9 | 7 | CaCl2 | not reported | not reported | not reported | not reported | not reported | not reported | not reported | 33.3 | not reported | 44 | 16 | 40 | not reported | 100 | 3.4 | 0.034 | 0,01 M CaCl2 | 100 | - | 2.3 | - | 10.6 | 311.7647 | 2.4938 | 1.0253 | Reported Kd originated from a single spiked concentration
306 | Knight | 2019 | Science of the Total Environment | 10.1016/j.scitotenv.2019.05.339 | soil | 54 | PFOA | PFCA | C8HF15O2 | 413.9736 | -0.2 | - | 0 | 0 | 0 | 1 | 0 | 1.9953e-08 | 1 | 0 | -1 | 412.9736 | 96485 | -233.6348 | 8 | 15 | 0.33684 | 68.845 | 7 | 2.6821 | 4.9 | 7.5 | CaCl2 | not reported | not reported | not reported | not reported | not reported | not reported | not reported | 17.4 | not reported | 42 | 21 | 37 | not reported | 100 | 1 | 0.01 | 0,01 M CaCl2 | 100 | - | 2.3 | - | 7.4 | 740 | 2.8692 | 0.86923 | Reported Kd originated from a single spiked concentration
307 | Knight | 2019 | Science of the Total Environment | 10.1016/j.scitotenv.2019.05.339 | soil | 55 | PFOA | PFCA | C8HF15O2 | 413.9736 | -0.2 | - | 0 | 0 | 0 | 1 | 0 | 1.9953e-08 | 1 | 0 | -1 | 412.9736 | 96485 | -233.6348 | 8 | 15 | 0.33684 | 68.845 | 7 | 2.6821 | 4.9 | 7.5 | CaCl2 | not reported | not reported | not reported | not reported | not reported | not reported | not reported | 33.8 | not reported | 34 | 16 | 50 | not reported | 100 | 0.6 | 0.006 | 0,01 M CaCl2 | 100 | - | 2.3 | - | 10.3 | 1716.6667 | 3.2347 | 1.0128 | Reported Kd originated from a single spiked concentration
308 | Knight | 2019 | Science of the Total Environment | 10.1016/j.scitotenv.2019.05.339 | soil | 56 | PFOA | PFCA | C8HF15O2 | 413.9736 | -0.2 | - | 0 | 0 | 0 | 1 | 0 | 6.3096e-09 | 1 | 0 | -1 | 412.9736 | 96485 | -233.6348 | 8 | 15 | 0.33684 | 68.845 | 7 | 2.6821 | 4.9 | 8 | CaCl2 | not reported | not reported | not reported | not reported | not reported | not reported | not reported | 27.1 | not reported | 25 | 20 | 55 | not reported | 100 | 0.3 | 0.003 | 0,01 M CaCl2 | 100 | - | 2.3 | - | 5.4 | 1800 | 3.2553 | 0.73239 | Reported Kd originated from a single spiked concentration
309 | Knight | 2019 | Science of the Total Environment | 10.1016/j.scitotenv.2019.05.339 | soil | 57 | PFOA | PFCA | C8HF15O2 | 413.9736 | -0.2 | - | 0 | 0 | 0 | 1 | 0 | 1.5849e-08 | 1 | 0 | -1 | 412.9736 | 96485 | -233.6348 | 8 | 15 | 0.33684 | 68.845 | 7 | 2.6821 | 4.9 | 7.6 | CaCl2 | not reported | not reported | not reported | not reported | not reported | not reported | not reported | 24.1 | not reported | 46 | 14 | 40 | not reported | 100 | 0.7 | 0.007 | 0,01 M CaCl2 | 100 | - | 2.3 | - | 9 | 1285.7143 | 3.1091 | 0.95424 | Reported Kd originated from a single spiked concentration
310 | Knight | 2019 | Science of the Total Environment | 10.1016/j.scitotenv.2019.05.339 | soil | 58 | PFOA | PFCA | C8HF15O2 | 413.9736 | -0.2 | - | 0 | 0 | 0 | 1 | 0 | 1.2589e-08 | 1 | 0 | -1 | 412.9736 | 96485 | -233.6348 | 8 | 15 | 0.33684 | 68.845 | 7 | 2.6821 | 4.9 | 7.7 | CaCl2 | not reported | not reported | not reported | not reported | not reported | not reported | not reported | 14.2 | not reported | 29.8888 | 44.7281 | 26.7418 | KNN input | 101.3588 | 0.4 | 0.004 | 0,01 M CaCl2 | 100 | - | 2.3 | - | 6.8 | 1700 | 3.2304 | 0.83251 | Reported Kd originated from a single spiked concentration
311 | Knight | 2019 | Science of the Total Environment | 10.1016/j.scitotenv.2019.05.339 | soil | 59 | PFOA | PFCA | C8HF15O2 | 413.9736 | -0.2 | - | 0 | 0 | 0 | 1 | 0 | 1.2589e-08 | 1 | 0 | -1 | 412.9736 | 96485 | -233.6348 | 8 | 15 | 0.33684 | 68.845 | 7 | 2.6821 | 4.9 | 7.7 | CaCl2 | not reported | not reported | not reported | not reported | not reported | not reported | not reported | 21 | not reported | 45.6 | 11.5 | 42.9 | not reported | 100 | 0.5 | 0.005 | 0,01 M CaCl2 | 100 | - | 2.3 | - | 6.8 | 1360 | 3.1335 | 0.83251 | Reported Kd originated from a single spiked concentration
312 | Knight | 2019 | Science of the Total Environment | 10.1016/j.scitotenv.2019.05.339 | soil | 60 | PFOA | PFCA | C8HF15O2 | 413.9736 | -0.2 | - | 0 | 0 | 0 | 1 | 0 | 3.9811e-09 | 1 | 0 | -1 | 412.9736 | 96485 | -233.6348 | 8 | 15 | 0.33684 | 68.845 | 7 | 2.6821 | 4.9 | 8.2 | CaCl2 | not reported | not reported | not reported | not reported | not reported | not reported | not reported | 26.8 | not reported | 45.6 | 6.1 | 48.3 | not reported | 100 | 0.1 | 0.001 | 0,01 M CaCl2 | 100 | - | 2.3 | - | 3.9 | 3900 | 3.5911 | 0.59106 | Reported Kd originated from a single spiked concentration
313 | Knight | 2019 | Science of the Total Environment | 10.1016/j.scitotenv.2019.05.339 | soil | 61 | PFOA | PFCA | C8HF15O2 | 413.9736 | -0.2 | - | 0 | 0 | 0 | 1 | 0 | 3.9811e-09 | 1 | 0 | -1 | 412.9736 | 96485 | -233.6348 | 8 | 15 | 0.33684 | 68.845 | 7 | 2.6821 | 4.9 | 8.2 | CaCl2 | not reported | not reported | not reported | not reported | not reported | not reported | not reported | 27.3 | not reported | 39 | 11 | 50 | not reported | 100 | 0.1 | 0.001 | 0,01 M CaCl2 | 100 | - | 2.3 | - | 1.9 | 1900 | 3.2788 | 0.27875 | Reported Kd originated from a single spiked concentration
314 | Knight | 2019 | Science of the Total Environment | 10.1016/j.scitotenv.2019.05.339 | soil | 62 | PFOA | PFCA | C8HF15O2 | 413.9736 | -0.2 | - | 0 | 0 | 0 | 1 | 0 | 1e-07 | 1 | 0 | -1 | 412.9736 | 96485 | -233.6348 | 8 | 15 | 0.33684 | 68.845 | 7 | 2.6821 | 4.9 | 6.8 | CaCl2 | not reported | not reported | not reported | not reported | not reported | not reported | not reported | 18.7 | not reported | 58 | 9 | 33 | not reported | 100 | 1.5 | 0.015 | 0,01 M CaCl2 | 100 | - | 2.3 | - | 9.8 | 653.3333 | 2.8151 | 0.99123 | Reported Kd originated from a single spiked concentration
315 | Knight | 2019 | Science of the Total Environment | 10.1016/j.scitotenv.2019.05.339 | soil | 63 | PFOA | PFCA | C8HF15O2 | 413.9736 | -0.2 | - | 0 | 0 | 0 | 1 | 0 | 1.9953e-08 | 1 | 0 | -1 | 412.9736 | 96485 | -233.6348 | 8 | 15 | 0.33684 | 68.845 | 7 | 2.6821 | 4.9 | 7.5 | CaCl2 | not reported | not reported | not reported | not reported | not reported | not reported | not reported | 25.3 | not reported | 48 | 12 | 40 | not reported | 100 | 0.6 | 0.006 | 0,01 M CaCl2 | 100 | - | 2.3 | - | 5.7 | 950 | 2.9777 | 0.75587 | Reported Kd originated from a single spiked concentration
316 | Knight | 2019 | Science of the Total Environment | 10.1016/j.scitotenv.2019.05.339 | soil | 64 | PFOA | PFCA | C8HF15O2 | 413.9736 | -0.2 | - | 0 | 0 | 0 | 1 | 0 | 3.9811e-08 | 1 | 0 | -1 | 412.9736 | 96485 | -233.6348 | 8 | 15 | 0.33684 | 68.845 | 7 | 2.6821 | 4.9 | 7.2 | CaCl2 | not reported | not reported | not reported | not reported | not reported | not reported | not reported | 18 | not reported | 83 | 2 | 15 | not reported | 100 | 0.9 | 0.009 | 0,01 M CaCl2 | 100 | - | 2.3 | - | 6.6 | 733.3333 | 2.8653 | 0.81954 | Reported Kd originated from a single spiked concentration
317 | Knight | 2019 | Science of the Total Environment | 10.1016/j.scitotenv.2019.05.339 | soil | 65 | PFOA | PFCA | C8HF15O2 | 413.9736 | -0.2 | - | 0 | 0 | 0 | 1 | 0 | 5.0119e-09 | 1 | 0 | -1 | 412.9736 | 96485 | -233.6348 | 8 | 15 | 0.33684 | 68.845 | 7 | 2.6821 | 4.9 | 8.1 | CaCl2 | not reported | not reported | not reported | not reported | not reported | not reported | not reported | 15.9 | not reported | 76 | 5 | 19 | not reported | 100 | 0.2 | 0.002 | 0,01 M CaCl2 | 100 | - | 2.3 | - | 1.7 | 850 | 2.9294 | 0.23045 | Reported Kd originated from a single spiked concentration
318 | Knight | 2019 | Science of the Total Environment | 10.1016/j.scitotenv.2019.05.339 | soil | 66 | PFOA | PFCA | C8HF15O2 | 413.9736 | -0.2 | - | 0 | 0 | 0 | 1 | 0 | 1.2589e-07 | 1 | 0 | -1 | 412.9736 | 96485 | -233.6348 | 8 | 15 | 0.33684 | 68.845 | 7 | 2.6821 | 4.9 | 6.7 | CaCl2 | not reported | not reported | not reported | not reported | not reported | not reported | not reported | 4.4 | not reported | 89 | 1 | 10 | not reported | 100 | 0.4 | 0.004 | 0,01 M CaCl2 | 100 | - | 2.3 | - | 6 | 1500 | 3.1761 | 0.77815 | Reported Kd originated from a single spiked concentration
319 | Knight | 2019 | Science of the Total Environment | 10.1016/j.scitotenv.2019.05.339 | soil | 67 | PFOA | PFCA | C8HF15O2 | 413.9736 | -0.2 | - | 0 | 0 | 0 | 1 | 0 | 7.9433e-09 | 1 | 0 | -1 | 412.9736 | 96485 | -233.6348 | 8 | 15 | 0.33684 | 68.845 | 7 | 2.6821 | 4.9 | 7.9 | CaCl2 | not reported | not reported | not reported | not reported | not reported | not reported | not reported | 20.1 | not reported | 12 | 27 | 61 | not reported | 100 | 0.2 | 0.002 | 0,01 M CaCl2 | 100 | - | 2.3 | - | 2.9 | 1450 | 3.1614 | 0.4624 | Reported Kd originated from a single spiked concentration
320 | Knight | 2019 | Science of the Total Environment | 10.1016/j.scitotenv.2019.05.339 | soil | 68 | PFOA | PFCA | C8HF15O2 | 413.9736 | -0.2 | - | 0 | 0 | 0 | 1 | 0 | 6.3096e-09 | 1 | 0 | -1 | 412.9736 | 96485 | -233.6348 | 8 | 15 | 0.33684 | 68.845 | 7 | 2.6821 | 4.9 | 8 | CaCl2 | not reported | not reported | not reported | not reported | not reported | not reported | not reported | 18.5 | not reported | 15 | 35 | 50 | not reported | 100 | 0.2 | 0.002 | 0,01 M CaCl2 | 100 | - | 2.3 | - | 2.3 | 1150 | 3.0607 | 0.36173 | Reported Kd originated from a single spiked concentration
321 | Knight | 2019 | Science of the Total Environment | 10.1016/j.scitotenv.2019.05.339 | soil | 69 | PFOA | PFCA | C8HF15O2 | 413.9736 | -0.2 | - | 0 | 0 | 0 | 1 | 0 | 1.9953e-08 | 1 | 0 | -1 | 412.9736 | 96485 | -233.6348 | 8 | 15 | 0.33684 | 68.845 | 7 | 2.6821 | 4.9 | 7.5 | CaCl2 | not reported | not reported | not reported | not reported | not reported | not reported | not reported | 41.4 | not reported | 16.9 | 17.5 | 65.6 | not reported | 100 | 0.7 | 0.007 | 0,01 M CaCl2 | 100 | - | 2.3 | - | 11.7 | 1671.4286 | 3.2231 | 1.0682 | Reported Kd originated from a single spiked concentration
322 | Knight | 2019 | Science of the Total Environment | 10.1016/j.scitotenv.2019.05.339 | soil | 70 | PFOA | PFCA | C8HF15O2 | 413.9736 | -0.2 | - | 0 | 0 | 0 | 1 | 0 | 1e-08 | 1 | 0 | -1 | 412.9736 | 96485 | -233.6348 | 8 | 15 | 0.33684 | 68.845 | 7 | 2.6821 | 4.9 | 7.8 | CaCl2 | not reported | not reported | not reported | not reported | not reported | not reported | not reported | 39.6 | not reported | 13.3 | 18.8 | 67.9 | not reported | 100 | 0.4 | 0.004 | 0,01 M CaCl2 | 100 | - | 2.3 | - | 6.3 | 1575 | 3.1973 | 0.79934 | Reported Kd originated from a single spiked concentration
323 | Knight | 2019 | Science of the Total Environment | 10.1016/j.scitotenv.2019.05.339 | soil | 71 | PFOA | PFCA | C8HF15O2 | 413.9736 | -0.2 | - | 0 | 0 | 0 | 1 | 0 | 1.2589e-07 | 1 | 0 | -1 | 412.9736 | 96485 | -233.6348 | 8 | 15 | 0.33684 | 68.845 | 7 | 2.6821 | 4.9 | 6.7 | CaCl2 | not reported | not reported | not reported | not reported | not reported | not reported | not reported | 7.1 | not reported | 48.9 | 26.9 | 24.2 | not reported | 100 | 0.3 | 0.003 | 0,01 M CaCl2 | 100 | - | 2.3 | - | 6 | 2000 | 3.301 | 0.77815 | Reported Kd originated from a single spiked concentration
324 | Knight | 2019 | Science of the Total Environment | 10.1016/j.scitotenv.2019.05.339 | soil | 72 | PFOA | PFCA | C8HF15O2 | 413.9736 | -0.2 | - | 0 | 0 | 0 | 1 | 0 | 3.1623e-08 | 1 | 0 | -1 | 412.9736 | 96485 | -233.6348 | 8 | 15 | 0.33684 | 68.845 | 7 | 2.6821 | 4.9 | 7.3 | CaCl2 | not reported | not reported | not reported | not reported | not reported | not reported | not reported | 35.3 | not reported | 43.1 | 6.5 | 50.4 | not reported | 100 | 0.6 | 0.006 | 0,01 M CaCl2 | 100 | - | 2.3 | - | 7 | 1166.6667 | 3.0669 | 0.8451 | Reported Kd originated from a single spiked concentration
325 | Knight | 2019 | Science of the Total Environment | 10.1016/j.scitotenv.2019.05.339 | soil | 73 | PFOA | PFCA | C8HF15O2 | 413.9736 | -0.2 | - | 0 | 0 | 0 | 1 | 0 | 1.9953e-08 | 1 | 0 | -1 | 412.9736 | 96485 | -233.6348 | 8 | 15 | 0.33684 | 68.845 | 7 | 2.6821 | 4.9 | 7.5 | CaCl2 | not reported | not reported | not reported | not reported | not reported | not reported | not reported | 22.9 | not reported | 49 | 10 | 41 | not reported | 100 | 0.4 | 0.004 | 0,01 M CaCl2 | 100 | - | 2.3 | - | 3.4 | 850 | 2.9294 | 0.53148 | Reported Kd originated from a single spiked concentration
326 | Knight | 2019 | Science of the Total Environment | 10.1016/j.scitotenv.2019.05.339 | soil | 74 | PFOA | PFCA | C8HF15O2 | 413.9736 | -0.2 | - | 0 | 0 | 0 | 1 | 0 | 3.9811e-08 | 1 | 0 | -1 | 412.9736 | 96485 | -233.6348 | 8 | 15 | 0.33684 | 68.845 | 7 | 2.6821 | 4.9 | 7.2 | CaCl2 | not reported | not reported | not reported | not reported | not reported | not reported | not reported | 37.1 | not reported | 50 | 10 | 40 | not reported | 100 | 1.3 | 0.013 | 0,01 M CaCl2 | 100 | - | 2.3 | - | 9 | 692.3077 | 2.8403 | 0.95424 | Reported Kd originated from a single spiked concentration
327 | Knight | 2019 | Science of the Total Environment | 10.1016/j.scitotenv.2019.05.339 | soil | 75 | PFOA | PFCA | C8HF15O2 | 413.9736 | -0.2 | - | 0 | 0 | 0 | 1 | 0 | 7.9433e-07 | 1 | 0 | -1 | 412.9736 | 96485 | -233.6346 | 8 | 15 | 0.33684 | 68.845 | 7 | 2.6821 | 4.9 | 5.9 | CaCl2 | not reported | not reported | not reported | not reported | not reported | not reported | not reported | 17.1 | not reported | 68 | 8 | 24 | not reported | 100 | 0.9 | 0.009 | 0,01 M CaCl2 | 100 | - | 2.3 | - | 8.7 | 966.6667 | 2.9853 | 0.93952 | Reported Kd originated from a single spiked concentration
328 | Knight | 2019 | Science of the Total Environment | 10.1016/j.scitotenv.2019.05.339 | soil | 76 | PFOA | PFCA | C8HF15O2 | 413.9736 | -0.2 | - | 0 | 0 | 0 | 1 | 0 | 1.9953e-08 | 1 | 0 | -1 | 412.9736 | 96485 | -233.6348 | 8 | 15 | 0.33684 | 68.845 | 7 | 2.6821 | 4.9 | 7.5 | CaCl2 | not reported | not reported | not reported | not reported | not reported | not reported | not reported | 29.3 | not reported | 46 | 13 | 41 | not reported | 100 | 0.2 | 0.002 | 0,01 M CaCl2 | 100 | - | 2.3 | - | 3.7 | 1850 | 3.2672 | 0.5682 | Reported Kd originated from a single spiked concentration
329 | Knight | 2019 | Science of the Total Environment | 10.1016/j.scitotenv.2019.05.339 | soil | 77 | PFOA | PFCA | C8HF15O2 | 413.9736 | -0.2 | - | 0 | 0 | 0 | 1 | 0 | 1.9953e-07 | 1 | 0 | -1 | 412.9736 | 96485 | -233.6347 | 8 | 15 | 0.33684 | 68.845 | 7 | 2.6821 | 4.9 | 6.5 | CaCl2 | not reported | not reported | not reported | not reported | not reported | not reported | not reported | 30.4 | not reported | 55 | 7 | 38 | not reported | 100 | 0.5 | 0.005 | 0,01 M CaCl2 | 100 | - | 2.3 | - | 7.8 | 1560 | 3.1931 | 0.89209 | Reported Kd originated from a single spiked concentration
330 | Knight | 2019 | Science of the Total Environment | 10.1016/j.scitotenv.2019.05.339 | soil | 78 | PFOA | PFCA | C8HF15O2 | 413.9736 | -0.2 | - | 0 | 0 | 0 | 1 | 0 | 1.5849e-07 | 1 | 0 | -1 | 412.9736 | 96485 | -233.6348 | 8 | 15 | 0.33684 | 68.845 | 7 | 2.6821 | 4.9 | 6.6 | CaCl2 | not reported | not reported | not reported | not reported | not reported | not reported | not reported | 45.7 | not reported | 27 | 14 | 59 | not reported | 100 | 1.1 | 0.011 | 0,01 M CaCl2 | 100 | - | 2.3 | - | 10.3 | 936.3636 | 2.9714 | 1.0128 | Reported Kd originated from a single spiked concentration
331 | Knight | 2019 | Science of the Total Environment | 10.1016/j.scitotenv.2019.05.339 | soil | 79 | PFOA | PFCA | C8HF15O2 | 413.9736 | -0.2 | - | 0 | 0 | 0 | 1 | 0 | 2.5119e-08 | 1 | 0 | -1 | 412.9736 | 96485 | -233.6348 | 8 | 15 | 0.33684 | 68.845 | 7 | 2.6821 | 4.9 | 7.4 | CaCl2 | not reported | not reported | not reported | not reported | not reported | not reported | not reported | 44.4 | not reported | 22 | 14 | 64 | not reported | 100 | 0.4 | 0.004 | 0,01 M CaCl2 | 100 | - | 2.3 | - | 7.9 | 1975 | 3.2956 | 0.89763 | Reported Kd originated from a single spiked concentration
332 | Knight | 2019 | Science of the Total Environment | 10.1016/j.scitotenv.2019.05.339 | soil | 80 | PFOA | PFCA | C8HF15O2 | 413.9736 | -0.2 | - | 0 | 0 | 0 | 1 | 0 | 5.0119e-09 | 1 | 0 | -1 | 412.9736 | 96485 | -233.6348 | 8 | 15 | 0.33684 | 68.845 | 7 | 2.6821 | 4.9 | 8.1 | CaCl2 | not reported | not reported | not reported | not reported | not reported | not reported | not reported | 36.5 | not reported | 33 | 7 | 60 | not reported | 100 | 0.2 | 0.002 | 0,01 M CaCl2 | 100 | - | 2.3 | - | 2.3 | 1150 | 3.0607 | 0.36173 | Reported Kd originated from a single spiked concentration
333 | Knight | 2019 | Science of the Total Environment | 10.1016/j.scitotenv.2019.05.339 | soil | 81 | PFOA | PFCA | C8HF15O2 | 413.9736 | -0.2 | - | 0 | 0 | 0 | 1 | 0 | 1.2589e-08 | 1 | 0 | -1 | 412.9736 | 96485 | -233.6348 | 8 | 15 | 0.33684 | 68.845 | 7 | 2.6821 | 4.9 | 7.7 | CaCl2 | not reported | not reported | not reported | not reported | not reported | not reported | not reported | 18.3 | not reported | 61 | 6 | 33 | not reported | 100 | 0.4 | 0.004 | 0,01 M CaCl2 | 100 | - | 2.3 | - | 3.3 | 825 | 2.9165 | 0.51851 | Reported Kd originated from a single spiked concentration
334 | Knight | 2019 | Science of the Total Environment | 10.1016/j.scitotenv.2019.05.339 | soil | 82 | PFOA | PFCA | C8HF15O2 | 413.9736 | -0.2 | - | 0 | 0 | 0 | 1 | 0 | 6.3096e-09 | 1 | 0 | -1 | 412.9736 | 96485 | -233.6348 | 8 | 15 | 0.33684 | 68.845 | 7 | 2.6821 | 4.9 | 8 | CaCl2 | not reported | not reported | not reported | not reported | not reported | not reported | not reported | 16.1 | not reported | 61 | 6 | 33 | not reported | 100 | 0.2 | 0.002 | 0,01 M CaCl2 | 100 | - | 2.3 | - | 1.5 | 750 | 2.8751 | 0.17609 | Reported Kd originated from a single spiked concentration
335 | Knight | 2019 | Science of the Total Environment | 10.1016/j.scitotenv.2019.05.339 | soil | 83 | PFOA | PFCA | C8HF15O2 | 413.9736 | -0.2 | - | 0 | 0 | 0 | 1 | 0 | 1e-07 | 1 | 0 | -1 | 412.9736 | 96485 | -233.6348 | 8 | 15 | 0.33684 | 68.845 | 7 | 2.6821 | 4.9 | 6.8 | CaCl2 | not reported | not reported | not reported | not reported | not reported | not reported | not reported | 16.2 | not reported | 50 | 30 | 20 | not reported | 100 | 1.6 | 0.016 | 0,01 M CaCl2 | 100 | - | 2.3 | - | 8.4 | 525 | 2.7202 | 0.92428 | Reported Kd originated from a single spiked concentration
336 | Knight | 2019 | Science of the Total Environment | 10.1016/j.scitotenv.2019.05.339 | soil | 84 | PFOA | PFCA | C8HF15O2 | 413.9736 | -0.2 | - | 0 | 0 | 0 | 1 | 0 | 1e-08 | 1 | 0 | -1 | 412.9736 | 96485 | -233.6348 | 8 | 15 | 0.33684 | 68.845 | 7 | 2.6821 | 4.9 | 7.8 | CaCl2 | not reported | not reported | not reported | not reported | not reported | not reported | not reported | 4.8 | not reported | 46 | 37 | 17 | not reported | 100 | 0.3 | 0.003 | 0,01 M CaCl2 | 100 | - | 2.3 | - | 8.8 | 2933.3333 | 3.4674 | 0.94448 | Reported Kd originated from a single spiked concentration
337 | Knight | 2019 | Science of the Total Environment | 10.1016/j.scitotenv.2019.05.339 | soil | 85 | PFOA | PFCA | C8HF15O2 | 413.9736 | -0.2 | - | 0 | 0 | 0 | 1 | 0 | 1e-08 | 1 | 0 | -1 | 412.9736 | 96485 | -233.6348 | 8 | 15 | 0.33684 | 68.845 | 7 | 2.6821 | 4.9 | 7.8 | CaCl2 | not reported | not reported | not reported | not reported | not reported | not reported | not reported | 42.4 | not reported | 48 | 10 | 42 | not reported | 100 | 0.2 | 0.002 | 0,01 M CaCl2 | 100 | - | 2.3 | - | 3.8 | 1900 | 3.2788 | 0.57978 | Reported Kd originated from a single spiked concentration
338 | Knight | 2019 | Science of the Total Environment | 10.1016/j.scitotenv.2019.05.339 | soil | 86 | PFOA | PFCA | C8HF15O2 | 413.9736 | -0.2 | - | 0 | 0 | 0 | 1 | 0 | 3.9811e-09 | 1 | 0 | -1 | 412.9736 | 96485 | -233.6348 | 8 | 15 | 0.33684 | 68.845 | 7 | 2.6821 | 4.9 | 8.2 | CaCl2 | not reported | not reported | not reported | not reported | not reported | not reported | not reported | 26.1 | not reported | 48 | 7 | 45 | not reported | 100 | 0.1 | 0.001 | 0,01 M CaCl2 | 100 | - | 2.3 | - | 5 | 5000 | 3.699 | 0.69897 | Reported Kd originated from a single spiked concentration
339 | Knight | 2019 | Science of the Total Environment | 10.1016/j.scitotenv.2019.05.339 | soil | 87 | PFOA | PFCA | C8HF15O2 | 413.9736 | -0.2 | - | 0 | 0 | 0 | 1 | 0 | 7.9433e-09 | 1 | 0 | -1 | 412.9736 | 96485 | -233.6348 | 8 | 15 | 0.33684 | 68.845 | 7 | 2.6821 | 4.9 | 7.9 | CaCl2 | not reported | not reported | not reported | not reported | not reported | not reported | not reported | 10.4 | not reported | 60.5 | 18.3 | 21.2 | not reported | 100 | 0.1 | 0.001 | 0,01 M CaCl2 | 100 | - | 2.3 | - | 2.9 | 2900 | 3.4624 | 0.4624 | Reported Kd originated from a single spiked concentration
340 | Knight | 2019 | Science of the Total Environment | 10.1016/j.scitotenv.2019.05.339 | soil | 88 | PFOA | PFCA | C8HF15O2 | 413.9736 | -0.2 | - | 0 | 0 | 0 | 1 | 0 | 1.5849e-08 | 1 | 0 | -1 | 412.9736 | 96485 | -233.6348 | 8 | 15 | 0.33684 | 68.845 | 7 | 2.6821 | 4.9 | 7.6 | CaCl2 | not reported | not reported | not reported | not reported | not reported | not reported | not reported | 9.7 | not reported | 80.5 | 4.8 | 14.7 | not reported | 100 | 0.2 | 0.002 | 0,01 M CaCl2 | 100 | - | 2.3 | - | 4 | 2000 | 3.301 | 0.60206 | Reported Kd originated from a single spiked concentration
341 | Knight | 2019 | Science of the Total Environment | 10.1016/j.scitotenv.2019.05.339 | soil | 89 | PFOA | PFCA | C8HF15O2 | 413.9736 | -0.2 | - | 0 | 0 | 0 | 1 | 0 | 1.5849e-08 | 1 | 0 | -1 | 412.9736 | 96485 | -233.6348 | 8 | 15 | 0.33684 | 68.845 | 7 | 2.6821 | 4.9 | 7.6 | CaCl2 | not reported | not reported | not reported | not reported | not reported | not reported | not reported | 13.1 | not reported | 67.6 | 6.8 | 25.6 | not reported | 100 | 0.2 | 0.002 | 0,01 M CaCl2 | 100 | - | 2.3 | - | 3.4 | 1700 | 3.2304 | 0.53148 | Reported Kd originated from a single spiked concentration
342 | Knight | 2019 | Science of the Total Environment | 10.1016/j.scitotenv.2019.05.339 | soil | 90 | PFOA | PFCA | C8HF15O2 | 413.9736 | -0.2 | - | 0 | 0 | 0 | 1 | 0 | 1.2589e-08 | 1 | 0 | -1 | 412.9736 | 96485 | -233.6348 | 8 | 15 | 0.33684 | 68.845 | 7 | 2.6821 | 4.9 | 7.7 | CaCl2 | not reported | not reported | not reported | not reported | not reported | not reported | not reported | 13.1 | not reported | 53.9 | 16.4 | 29.7 | not reported | 100 | 0.1 | 0.001 | 0,01 M CaCl2 | 100 | - | 2.3 | - | 3 | 3000 | 3.4771 | 0.47712 | Reported Kd originated from a single spiked concentration
343 | Knight | 2019 | Science of the Total Environment | 10.1016/j.scitotenv.2019.05.339 | soil | 91 | PFOA | PFCA | C8HF15O2 | 413.9736 | -0.2 | - | 0 | 0 | 0 | 1 | 0 | 1.2589e-08 | 1 | 0 | -1 | 412.9736 | 96485 | -233.6348 | 8 | 15 | 0.33684 | 68.845 | 7 | 2.6821 | 4.9 | 7.7 | CaCl2 | not reported | not reported | not reported | not reported | not reported | not reported | not reported | 13.3 | not reported | 43.6 | 26.3 | 30.1 | not reported | 100 | 0.6 | 0.006 | 0,01 M CaCl2 | 100 | - | 2.3 | - | 3.9 | 650 | 2.8129 | 0.59106 | Reported Kd originated from a single spiked concentration
344 | Knight | 2019 | Science of the Total Environment | 10.1016/j.scitotenv.2019.05.339 | soil | 92 | PFOA | PFCA | C8HF15O2 | 413.9736 | -0.2 | - | 0 | 0 | 0 | 1 | 0 | 6.3096e-09 | 1 | 0 | -1 | 412.9736 | 96485 | -233.6348 | 8 | 15 | 0.33684 | 68.845 | 7 | 2.6821 | 4.9 | 8 | CaCl2 | not reported | not reported | not reported | not reported | not reported | not reported | not reported | 7.8 | not reported | 48.9 | 32.6 | 18.5 | not reported | 100 | 0.2 | 0.002 | 0,01 M CaCl2 | 100 | - | 2.3 | - | 2.8 | 1400 | 3.1461 | 0.44716 | Reported Kd originated from a single spiked concentration
345 | Knight | 2019 | Science of the Total Environment | 10.1016/j.scitotenv.2019.05.339 | soil | 93 | PFOA | PFCA | C8HF15O2 | 413.9736 | -0.2 | - | 0 | 0 | 0 | 1 | 0 | 3.1623e-08 | 1 | 0 | -1 | 412.9736 | 96485 | -233.6348 | 8 | 15 | 0.33684 | 68.845 | 7 | 2.6821 | 4.9 | 7.3 | CaCl2 | not reported | not reported | not reported | not reported | not reported | not reported | not reported | 32.9 | not reported | 40.8 | 12.6 | 46.6 | not reported | 100 | 0.7 | 0.007 | 0,01 M CaCl2 | 100 | - | 2.3 | - | 11.4 | 1628.5714 | 3.2118 | 1.0569 | Reported Kd originated from a single spiked concentration
346 | Knight | 2019 | Science of the Total Environment | 10.1016/j.scitotenv.2019.05.339 | soil | 94 | PFOA | PFCA | C8HF15O2 | 413.9736 | -0.2 | - | 0 | 0 | 0 | 1 | 0 | 1e-08 | 1 | 0 | -1 | 412.9736 | 96485 | -233.6348 | 8 | 15 | 0.33684 | 68.845 | 7 | 2.6821 | 4.9 | 7.8 | CaCl2 | not reported | not reported | not reported | not reported | not reported | not reported | not reported | 39.4 | not reported | 28.1 | 12.6 | 59.3 | not reported | 100 | 0.2 | 0.002 | 0,01 M CaCl2 | 100 | - | 2.3 | - | 3.3 | 1650 | 3.2175 | 0.51851 | Reported Kd originated from a single spiked concentration
347 | Knight | 2019 | Science of the Total Environment | 10.1016/j.scitotenv.2019.05.339 | soil | 95 | PFOA | PFCA | C8HF15O2 | 413.9736 | -0.2 | - | 0 | 0 | 0 | 1 | 0 | 3.9811e-08 | 1 | 0 | -1 | 412.9736 | 96485 | -233.6348 | 8 | 15 | 0.33684 | 68.845 | 7 | 2.6821 | 4.9 | 7.2 | CaCl2 | not reported | not reported | not reported | not reported | not reported | not reported | not reported | 10.3 | not reported | 85.4 | 3.9 | 10.7 | not reported | 100 | 0.5 | 0.005 | 0,01 M CaCl2 | 100 | - | 2.3 | - | 5.7 | 1140 | 3.0569 | 0.75587 | Reported Kd originated from a single spiked concentration
348 | Knight | 2019 | Science of the Total Environment | 10.1016/j.scitotenv.2019.05.339 | soil | 96 | PFOA | PFCA | C8HF15O2 | 413.9736 | -0.2 | - | 0 | 0 | 0 | 1 | 0 | 1.5849e-08 | 1 | 0 | -1 | 412.9736 | 96485 | -233.6348 | 8 | 15 | 0.33684 | 68.845 | 7 | 2.6821 | 4.9 | 7.6 | CaCl2 | not reported | not reported | not reported | not reported | not reported | not reported | not reported | 9.7 | not reported | 77.8 | 4.8 | 17.4 | not reported | 100 | 0.3 | 0.003 | 0,01 M CaCl2 | 100 | - | 2.3 | - | 4.1 | 1366.6667 | 3.1357 | 0.61278 | Reported Kd originated from a single spiked concentration
349 | Knight | 2019 | Science of the Total Environment | 10.1016/j.scitotenv.2019.05.339 | soil | 97 | PFOA | PFCA | C8HF15O2 | 413.9736 | -0.2 | - | 0 | 0 | 0 | 1 | 0 | 3.1623e-08 | 1 | 0 | -1 | 412.9736 | 96485 | -233.6348 | 8 | 15 | 0.33684 | 68.845 | 7 | 2.6821 | 4.9 | 7.3 | CaCl2 | not reported | not reported | not reported | not reported | not reported | not reported | not reported | 22.4 | not reported | 24.2 | 24.4 | 51.4 | not reported | 100 | 0.4 | 0.004 | 0,01 M CaCl2 | 100 | - | 2.3 | - | 8.8 | 2200 | 3.3424 | 0.94448 | Reported Kd originated from a single spiked concentration
350 | Knight | 2019 | Science of the Total Environment | 10.1016/j.scitotenv.2019.05.339 | soil | 98 | PFOA | PFCA | C8HF15O2 | 413.9736 | -0.2 | - | 0 | 0 | 0 | 1 | 0 | 3.9811e-09 | 1 | 0 | -1 | 412.9736 | 96485 | -233.6348 | 8 | 15 | 0.33684 | 68.845 | 7 | 2.6821 | 4.9 | 8.2 | CaCl2 | not reported | not reported | not reported | not reported | not reported | not reported | not reported | 12.6 | not reported | 53.2 | 13 | 33.8 | not reported | 100 | 0.2 | 0.002 | 0,01 M CaCl2 | 100 | - | 2.3 | - | 2.9 | 1450 | 3.1614 | 0.4624 | Reported Kd originated from a single spiked concentration
351 | Knight | 2019 | Science of the Total Environment | 10.1016/j.scitotenv.2019.05.339 | soil | 99 | PFOA | PFCA | C8HF15O2 | 413.9736 | -0.2 | - | 0 | 0 | 0 | 1 | 0 | 3.1623e-08 | 1 | 0 | -1 | 412.9736 | 96485 | -233.6348 | 8 | 15 | 0.33684 | 68.845 | 7 | 2.6821 | 4.9 | 7.3 | CaCl2 | not reported | not reported | not reported | not reported | not reported | not reported | not reported | 24.2 | not reported | 24.6 | 10.2 | 65.2 | not reported | 100 | 0.7 | 0.007 | 0,01 M CaCl2 | 100 | - | 2.3 | - | 9.4 | 1342.8571 | 3.128 | 0.97313 | Reported Kd originated from a single spiked concentration
352 | Knight | 2019 | Science of the Total Environment | 10.1016/j.scitotenv.2019.05.339 | soil | 100 | PFOA | PFCA | C8HF15O2 | 413.9736 | -0.2 | - | 0 | 0 | 0 | 1 | 0 | 7.9433e-09 | 1 | 0 | -1 | 412.9736 | 96485 | -233.6348 | 8 | 15 | 0.33684 | 68.845 | 7 | 2.6821 | 4.9 | 7.9 | CaCl2 | not reported | not reported | not reported | not reported | not reported | not reported | not reported | 10.1 | not reported | 45.8 | 24.4 | 29.8 | not reported | 100 | 0.2 | 0.002 | 0,01 M CaCl2 | 100 | - | 2.3 | - | 14.8 | 7400 | 3.8692 | 1.1703 | Reported Kd originated from a single spiked concentration
353 | Nguyen | 2020 | Environmental Science and Technology | 10.1021/acs.est.0c05705 | soil | S1 | PFOA | PFCA | C8HF15O2 | 413.9736 | -0.2 | - | 0 | 0 | 0 | 1 | 0 | 1.9953e-08 | 1 | 0 | -1 | 412.9736 | 96485 | -233.6348 | 8 | 15 | 0.33684 | 68.845 | 7 | 2.6821 | 4.9 | 7.5 | 1:10 CaCl2 | not reported | not reported | not reported | not reported | not reported | not reported | not reported | 41.4 | not reported | 16.9 | 17.5 | 65.6 | not reported | 100 | 0.7 | 0.007 | 10 mM CaCl2 | 100 | - | 5 | - | 1.04 | 148.5714 | 2.1719 | 0.017033 | Reported Kd originated from a single spiked concentration
354 | Nguyen | 2020 | Environmental Science and Technology | 10.1021/acs.est.0c05705 | soil | S2 | PFOA | PFCA | C8HF15O2 | 413.9736 | -0.2 | - | 0 | 0 | 0 | 1 | 0 | 1e-07 | 1 | 0 | -1 | 412.9736 | 96485 | -233.6348 | 8 | 15 | 0.33684 | 68.845 | 7 | 2.6821 | 4.9 | 6.8 | 1:10 CaCl2 | not reported | not reported | not reported | not reported | not reported | not reported | not reported | 7.1 | not reported | 48.9 | 27 | 24.2 | not reported | 100.1 | 0.37 | 0.0037 | 10 mM CaCl2 | 100 | - | 5 | - | 0.68 | 183.7838 | 2.2643 | -0.16749 | Reported Kd originated from a single spiked concentration
355 | Nguyen | 2020 | Environmental Science and Technology | 10.1021/acs.est.0c05705 | soil | S3 | PFOA | PFCA | C8HF15O2 | 413.9736 | -0.2 | - | 0 | 0 | 0 | 1 | 0 | 3.9811e-07 | 1 | 0 | -1 | 412.9736 | 96485 | -233.6347 | 8 | 15 | 0.33684 | 68.845 | 7 | 2.6821 | 4.9 | 6.2 | 1:10 CaCl2 | not reported | not reported | not reported | not reported | not reported | not reported | not reported | 8 | not reported | 51.44 | 10.17 | 38.38 | not reported | 99.99 | 0.08 | 0.0008 | 10 mM CaCl2 | 100 | - | 5 | - | 0.81 | 1012.5 | 3.0054 | -0.091515 | Reported Kd originated from a single spiked concentration
356 | Nguyen | 2020 | Environmental Science and Technology | 10.1021/acs.est.0c05705 | soil | S4 | PFOA | PFCA | C8HF15O2 | 413.9736 | -0.2 | - | 0 | 0 | 0 | 1 | 0 | 1.2589e-08 | 1 | 0 | -1 | 412.9736 | 96485 | -233.6348 | 8 | 15 | 0.33684 | 68.845 | 7 | 2.6821 | 4.9 | 7.7 | 1:10 CaCl2 | not reported | not reported | not reported | not reported | not reported | not reported | not reported | 4.8 | not reported | 46 | 37 | 17 | not reported | 100 | 0.25 | 0.0025 | 10 mM CaCl2 | 100 | - | 5 | - | 0.64 | 256 | 2.4082 | -0.19382 | Reported Kd originated from a single spiked concentration
357 | Nguyen | 2020 | Environmental Science and Technology | 10.1021/acs.est.0c05705 | soil | S5 | PFOA | PFCA | C8HF15O2 | 413.9736 | -0.2 | - | 0 | 0 | 0 | 1 | 0 | 2.5119e-08 | 1 | 0 | -1 | 412.9736 | 96485 | -233.6348 | 8 | 15 | 0.33684 | 68.845 | 7 | 2.6821 | 4.9 | 7.4 | 1:10 CaCl2 | not reported | not reported | not reported | not reported | not reported | not reported | not reported | 29.6 | not reported | 39.8 | 7.7 | 52.5 | not reported | 100 | 2.23 | 0.0223 | 10 mM CaCl2 | 100 | - | 5 | - | 0.74 | 33.1839 | 1.5209 | -0.13077 | Reported Kd originated from a single spiked concentration
358 | Nguyen | 2020 | Environmental Science and Technology | 10.1021/acs.est.0c05705 | soil | S6 | PFOA | PFCA | C8HF15O2 | 413.9736 | -0.2 | - | 0 | 0 | 0 | 1 | 0 | 1.2589e-08 | 1 | 0 | -1 | 412.9736 | 96485 | -233.6348 | 8 | 15 | 0.33684 | 68.845 | 7 | 2.6821 | 4.9 | 7.7 | 1:10 CaCl2 | not reported | not reported | not reported | not reported | not reported | not reported | not reported | 21.63 | not reported | 70 | 11 | 19 | not reported | 100 | 4.9 | 0.049 | 10 mM CaCl2 | 100 | - | 5 | - | 2.84 | 57.9592 | 1.7631 | 0.45332 | Reported Kd originated from a single spiked concentration
359 | Nguyen | 2020 | Environmental Science and Technology | 10.1021/acs.est.0c05705 | soil | S7 | PFOA | PFCA | C8HF15O2 | 413.9736 | -0.2 | - | 0 | 0 | 0 | 1 | 0 | 1.2589e-08 | 1 | 0 | -1 | 412.9736 | 96485 | -233.6348 | 8 | 15 | 0.33684 | 68.845 | 7 | 2.6821 | 4.9 | 7.7 | 1:10 CaCl2 | not reported | not reported | not reported | not reported | not reported | not reported | not reported | 7.8 | not reported | 48.9 | 32.6 | 18.5 | not reported | 100 | 0.13 | 0.0013 | 10 mM CaCl2 | 100 | - | 5 | - | 1.42 | 1092.3077 | 3.0383 | 0.15229 | Reported Kd originated from a single spiked concentration
360 | Nguyen | 2020 | Environmental Science and Technology | 10.1021/acs.est.0c05705 | soil | S8 | PFOA | PFCA | C8HF15O2 | 413.9736 | -0.2 | - | 0 | 0 | 0 | 1 | 0 | 1.9953e-08 | 1 | 0 | -1 | 412.9736 | 96485 | -233.6348 | 8 | 15 | 0.33684 | 68.845 | 7 | 2.6821 | 4.9 | 7.5 | 1:10 CaCl2 | not reported | not reported | not reported | not reported | not reported | not reported | not reported | 2.28 | not reported | 93 | 1 | 5 | not reported | 99 | 0.4 | 0.004 | 10 mM CaCl2 | 100 | - | 5 | - | 0.53 | 132.5 | 2.1222 | -0.27572 | Reported Kd originated from a single spiked concentration
361 | Nguyen | 2020 | Environmental Science and Technology | 10.1021/acs.est.0c05705 | soil | S9 | PFOA | PFCA | C8HF15O2 | 413.9736 | -0.2 | - | 0 | 0 | 0 | 1 | 0 | 5.0119e-08 | 1 | 0 | -1 | 412.9736 | 96485 | -233.6348 | 8 | 15 | 0.33684 | 68.845 | 7 | 2.6821 | 4.9 | 7.1 | 1:10 CaCl2 | not reported | not reported | not reported | not reported | not reported | not reported | not reported | 17.42 | not reported | 48.86 | 16.05 | 35.09 | not reported | 100 | 1.19 | 0.0119 | 10 mM CaCl2 | 100 | - | 5 | - | 1.18 | 99.1597 | 1.9963 | 0.071882 | Reported Kd originated from a single spiked concentration
362 | Nguyen | 2020 | Environmental Science and Technology | 10.1021/acs.est.0c05705 | soil | S10 | PFOA | PFCA | C8HF15O2 | 413.9736 | -0.2 | - | 0 | 0 | 0 | 1 | 0 | 2.5119e-07 | 1 | 0 | -1 | 412.9736 | 96485 | -233.6347 | 8 | 15 | 0.33684 | 68.845 | 7 | 2.6821 | 4.9 | 6.4 | 1:10 CaCl2 | not reported | not reported | not reported | not reported | not reported | not reported | not reported | 16.54 | not reported | 29.38 | 13.9 | 56.71 | not reported | 99.99 | 0.17 | 0.0017 | 10 mM CaCl2 | 100 | - | 5 | - | 0.86 | 505.8824 | 2.704 | -0.065502 | Reported Kd originated from a single spiked concentration
363 | Oliver | 2020 | Science of the Total Environment | 10.1016/j.scitotenv.2020.1372630048-9697 | soil | N1 | PFOA | PFCA | C8HF15O2 | 413.9736 | -0.2 | - | 0 | 0 | 0 | 1 | 0 | 5.6234e-08 | 1 | 0 | -1 | 412.9736 | 96485 | -233.6348 | 8 | 15 | 0.33684 | 68.845 | 7 | 2.6821 | 4.9 | 7.05 | not reported | 9.9 | 177.2764 | 0.99 | 3.3 | 122.3128 | 0.33 | E. A. | 7.6434 | KNN input | 78 | 5 | 11 | not reported | 94 | 1.6 | 0.016 | 15 PSU ASW | 20 | - | 10 | - | 1.86 | 116.25 | 2.0654 | 0.26951 | Reported Kd originated from a single spiked concentration
364 | Oliver | 2020 | Science of the Total Environment | 10.1016/j.scitotenv.2020.1372630048-9697 | soil | N4 | PFOA | PFCA | C8HF15O2 | 413.9736 | -0.2 | - | 0 | 0 | 0 | 1 | 0 | 3.1623e-08 | 1 | 0 | -1 | 412.9736 | 96485 | -233.6348 | 8 | 15 | 0.33684 | 68.845 | 7 | 2.6821 | 4.9 | 7.3 | not reported | 1.1 | 19.6974 | 0.11 | 0.54 | 20.0148 | 0.054 | E. A. | 14.5461 | KNN input | 92 | 0.7 | 3.1 | not reported | 95.8 | 0.5 | 0.005 | 15 PSU ASW | 20 | - | 10 | - | 1.4 | 280 | 2.4472 | 0.14613 | Reported Kd originated from a single spiked concentration
365 | Oliver | 2020 | Science of the Total Environment | 10.1016/j.scitotenv.2020.1372630048-9697 | soil | N7 | PFOA | PFCA | C8HF15O2 | 413.9736 | -0.2 | - | 0 | 0 | 0 | 1 | 0 | 4.0738e-08 | 1 | 0 | -1 | 412.9736 | 96485 | -233.6348 | 8 | 15 | 0.33684 | 68.845 | 7 | 2.6821 | 4.9 | 7.19 | not reported | 3 | 53.7201 | 0.3 | 1.2 | 44.4774 | 0.12 | E. A. | 5.4888 | KNN input | 83 | 1.9 | 5.3 | not reported | 90.2 | 2.7 | 0.027 | 15 PSU ASW | 20 | - | 10 | - | 4.34 | 160.7407 | 2.2061 | 0.63749 | Reported Kd originated from a single spiked concentration
366 | Oliver | 2020 | Science of the Total Environment | 10.1016/j.scitotenv.2020.1372630048-9697 | soil | N9-FC | PFOA | PFCA | C8HF15O2 | 413.9736 | -0.2 | - | 0 | 0 | 0 | 1 | 0 | 1.9953e-08 | 1 | 0 | -1 | 412.9736 | 96485 | -233.6348 | 8 | 15 | 0.33684 | 68.845 | 7 | 2.6821 | 4.9 | 7.5 | not reported | 2.2 | 39.3948 | 0.22 | 8 | 296.5159 | 0.8 | E. A. | 5.6701 | KNN input | 76 | 6 | 13 | not reported | 95 | 1.1 | 0.011 | 15 PSU ASW | 20 | - | 10 | - | 1.82 | 165.4545 | 2.2187 | 0.26007 | Reported Kd originated from a single spiked concentration
367 | Oliver | 2020 | Science of the Total Environment | 10.1016/j.scitotenv.2020.1372630048-9697 | soil | N10-TC | PFOA | PFCA | C8HF15O2 | 413.9736 | -0.2 | - | 0 | 0 | 0 | 1 | 0 | 9.3325e-08 | 1 | 0 | -1 | 412.9736 | 96485 | -233.6348 | 8 | 15 | 0.33684 | 68.845 | 7 | 2.6821 | 4.9 | 6.83 | not reported | 47 | 841.6152 | 4.7 | 20 | 741.2898 | 2 | E. A. | 8.2616 | KNN input | 13 | 14 | 53 | not reported | 80 | 5 | 0.05 | 15 PSU ASW | 20 | - | 10 | - | 6.63 | 132.6 | 2.1225 | 0.82151 | Reported Kd originated from a single spiked concentration
368 | Oliver | 2020 | Science of the Total Environment | 10.1016/j.scitotenv.2020.1372630048-9697 | soil | N12 | PFOA | PFCA | C8HF15O2 | 413.9736 | -0.2 | - | 0 | 0 | 0 | 1 | 0 | 1.0471e-07 | 1 | 0 | -1 | 412.9736 | 96485 | -233.6348 | 8 | 15 | 0.33684 | 68.845 | 7 | 2.6821 | 4.9 | 6.78 | not reported | 21 | 376.0408 | 2.1 | 1.8 | 66.7161 | 0.18 | E. A. | 5.6661 | KNN input | 88 | 2.1 | 5.7 | not reported | 95.8 | 1.1 | 0.011 | 15 PSU ASW | 20 | - | 10 | - | 2.22 | 201.8182 | 2.305 | 0.34635 | Reported Kd originated from a single spiked concentration
369 | Oliver | 2020 | Science of the Total Environment | 10.1016/j.scitotenv.2020.1372630048-9697 | soil | N13 | PFOA | PFCA | C8HF15O2 | 413.9736 | -0.2 | - | 0 | 0 | 0 | 1 | 0 | 1.3183e-07 | 1 | 0 | -1 | 412.9736 | 96485 | -233.6348 | 8 | 15 | 0.33684 | 68.845 | 7 | 2.6821 | 4.9 | 6.68 | not reported | 0.62 | 11.1022 | 0.062 | 0.7 | 25.9451 | 0.07 | E. A. | 9.836 | KNN input | 96 | 0 | 0.5 | not reported | 96.5 | 0.3 | 0.003 | 15 PSU ASW | 20 | - | 10 | - | 1.13 | 376.6667 | 2.576 | 0.053078 | Reported Kd originated from a single spiked concentration
370 | Oliver | 2020 | Science of the Total Environment | 10.1016/j.scitotenv.2020.1372630048-9697 | soil | N14 | PFOA | PFCA | C8HF15O2 | 413.9736 | -0.2 | - | 0 | 0 | 0 | 1 | 0 | 3.7154e-07 | 1 | 0 | -1 | 412.9736 | 96485 | -233.6347 | 8 | 15 | 0.33684 | 68.845 | 7 | 2.6821 | 4.9 | 6.23 | not reported | 25 | 447.6677 | 2.5 | 11 | 407.7094 | 1.1 | E. A. | 5.7401 | KNN input | 75 | 8.6 | 8.8 | not reported | 92.4 | 3.6 | 0.036 | 15 PSU ASW | 20 | - | 10 | - | 2.64 | 73.3333 | 1.8653 | 0.4216 | Reported Kd originated from a single spiked concentration
371 | Oliver | 2020 | Science of the Total Environment | 10.1016/j.scitotenv.2020.1372630048-9697 | soil | N15 | PFOA | PFCA | C8HF15O2 | 413.9736 | -0.2 | - | 0 | 0 | 0 | 1 | 0 | 3.2359e-08 | 1 | 0 | -1 | 412.9736 | 96485 | -233.6348 | 8 | 15 | 0.33684 | 68.845 | 7 | 2.6821 | 4.9 | 7.29 | not reported | 5.3 | 94.9055 | 0.53 | 2.1 | 77.8354 | 0.21 | E. A. | 6.4226 | KNN input | 90 | 2.3 | 0.3 | not reported | 92.6 | 0.7 | 0.007 | 15 PSU ASW | 20 | - | 10 | - | 1.3 | 185.7143 | 2.2688 | 0.11394 | Reported Kd originated from a single spiked concentration
372 | Oliver | 2020 | Science of the Total Environment | 10.1016/j.scitotenv.2020.1372630048-9697 | soil | N!6 | PFOA | PFCA | C8HF15O2 | 413.9736 | -0.2 | - | 0 | 0 | 0 | 1 | 0 | 3.8905e-08 | 1 | 0 | -1 | 412.9736 | 96485 | -233.6348 | 8 | 15 | 0.33684 | 68.845 | 7 | 2.6821 | 4.9 | 7.21 | not reported | 37 | 662.5481 | 3.7 | 4.9 | 181.616 | 0.49 | E. A. | 8.0642 | KNN input | 57 | 8 | 15 | not reported | 80 | 4.8 | 0.048 | 15 PSU ASW | 20 | - | 10 | - | 2.68 | 55.8333 | 1.7469 | 0.42813 | Reported Kd originated from a single spiked concentration
373 | Oliver | 2020 | Science of the Total Environment | 10.1016/j.scitotenv.2020.1372630048-9697 | soil | S6 | PFOA | PFCA | C8HF15O2 | 413.9736 | -0.2 | - | 0 | 0 | 0 | 1 | 0 | 6.0256e-08 | 1 | 0 | -1 | 412.9736 | 96485 | -233.6348 | 8 | 15 | 0.33684 | 68.845 | 7 | 2.6821 | 4.9 | 7.02 | not reported | 22 | 393.9475 | 2.2 | 5.9 | 218.6805 | 0.59 | E. A. | 14.1151 | KNN input | 45 | 24 | 20 | not reported | 89 | 2.9 | 0.029 | 15 PSU ASW | 20 | - | 10 | - | 5.52 | 190.3448 | 2.2795 | 0.74194 | Reported Kd originated from a single spiked concentration
374 | Oliver | 2020 | Science of the Total Environment | 10.1016/j.scitotenv.2020.1372630048-9697 | soil | S7 | PFOA | PFCA | C8HF15O2 | 413.9736 | -0.2 | - | 0 | 0 | 0 | 1 | 0 | 2.6915e-08 | 1 | 0 | -1 | 412.9736 | 96485 | -233.6348 | 8 | 15 | 0.33684 | 68.845 | 7 | 2.6821 | 4.9 | 7.37 | not reported | 6.9 | 123.5563 | 0.69 | 3.1 | 114.8999 | 0.31 | E. A. | 15.3825 | KNN input | 73 | 4 | 9 | not reported | 86 | 5.7 | 0.057 | 15 PSU ASW | 20 | - | 10 | - | 6.12 | 107.3684 | 2.0309 | 0.78675 | Reported Kd originated from a single spiked concentration
375 | Oliver | 2020 | Science of the Total Environment | 10.1016/j.scitotenv.2020.1372630048-9697 | soil | S9 | PFOA | PFCA | C8HF15O2 | 413.9736 | -0.2 | - | 0 | 0 | 0 | 1 | 0 | 1.7378e-08 | 1 | 0 | -1 | 412.9736 | 96485 | -233.6348 | 8 | 15 | 0.33684 | 68.845 | 7 | 2.6821 | 4.9 | 7.56 | not reported | 1.5 | 26.8601 | 0.15 | 0.6 | 22.2387 | 0.06 | E. A. | 11.486 | KNN input | 98 | 0.1 | 0.6 | not reported | 98.7 | 0.1 | 0.001 | 15 PSU ASW | 20 | - | 10 | - | 0.93 | 930 | 2.9685 | -0.031517 | Reported Kd originated from a single spiked concentration
376 | Oliver | 2020 | Science of the Total Environment | 10.1016/j.scitotenv.2020.1372630048-9697 | soil | S11 | PFOA | PFCA | C8HF15O2 | 413.9736 | -0.2 | - | 0 | 0 | 0 | 1 | 0 | 1.2023e-08 | 1 | 0 | -1 | 412.9736 | 96485 | -233.6348 | 8 | 15 | 0.33684 | 68.845 | 7 | 2.6821 | 4.9 | 7.72 | not reported | 12 | 214.8805 | 1.2 | 5.8 | 214.9741 | 0.58 | E. A. | 8.4163 | KNN input | 32 | 31 | 38 | not reported | 101 | 11 | 0.11 | 15 PSU ASW | 20 | - | 10 | - | 14.66 | 133.2727 | 2.1247 | 1.1661 | Reported Kd originated from a single spiked concentration
377 | Oliver | 2020 | Science of the Total Environment | 10.1016/j.scitotenv.2020.1372630048-9697 | soil | S13 | PFOA | PFCA | C8HF15O2 | 413.9736 | -0.2 | - | 0 | 0 | 0 | 1 | 0 | 7.9433e-08 | 1 | 0 | -1 | 412.9736 | 96485 | -233.6348 | 8 | 15 | 0.33684 | 68.845 | 7 | 2.6821 | 4.9 | 6.9 | not reported | 42 | 752.0817 | 4.2 | 1 | 37.0645 | 0.1 | E. A. | 5.6876 | KNN input | 19 | 36 | 32 | not reported | 87 | 5.9 | 0.059 | 15 PSU ASW | 20 | - | 10 | - | 4.39 | 74.4068 | 1.8716 | 0.64246 | Reported Kd originated from a single spiked concentration
378 | Oliver | 2020 | Science of the Total Environment | 10.1016/j.scitotenv.2020.1372630048-9697 | soil | Syd1 | PFOA | PFCA | C8HF15O2 | 413.9736 | -0.2 | - | 0 | 0 | 0 | 1 | 0 | 1.0471e-07 | 1 | 0 | -1 | 412.9736 | 96485 | -233.6348 | 8 | 15 | 0.33684 | 68.845 | 7 | 2.6821 | 4.9 | 6.78 | not reported | 15 | 268.6006 | 1.5 | 4.9 | 181.616 | 0.49 | E. A. | 6.7671 | KNN input | 79 | 4 | 9 | not reported | 92 | 3.2 | 0.032 | 15 PSU ASW | 20 | - | 10 | - | 3.34 | 104.375 | 2.0186 | 0.52375 | Reported Kd originated from a single spiked concentration
379 | Oliver | 2020 | Science of the Total Environment | 10.1016/j.scitotenv.2020.1372630048-9697 | soil | Syd2 | PFOA | PFCA | C8HF15O2 | 413.9736 | -0.2 | - | 0 | 0 | 0 | 1 | 0 | 3.4674e-08 | 1 | 0 | -1 | 412.9736 | 96485 | -233.6348 | 8 | 15 | 0.33684 | 68.845 | 7 | 2.6821 | 4.9 | 7.26 | not reported | 26 | 465.5744 | 2.6 | 9.2 | 340.9933 | 0.92 | E. A. | 12.882 | KNN input | 37 | 14 | 34 | not reported | 85 | 10 | 0.1 | 15 PSU ASW | 20 | - | 10 | - | 12.24 | 122.4 | 2.0878 | 1.0878 | Reported Kd originated from a single spiked concentration
380 | Oliver | 2020 | Science of the Total Environment | 10.1016/j.scitotenv.2020.1372630048-9697 | soil | Syd4 | PFOA | PFCA | C8HF15O2 | 413.9736 | -0.2 | - | 0 | 0 | 0 | 1 | 0 | 4.1687e-08 | 1 | 0 | -1 | 412.9736 | 96485 | -233.6348 | 8 | 15 | 0.33684 | 68.845 | 7 | 2.6821 | 4.9 | 7.18 | not reported | 25 | 447.6677 | 2.5 | 8.2 | 303.9288 | 0.82 | E. A. | 12.0437 | KNN input | 44 | 14 | 24 | not reported | 82 | 10.1 | 0.101 | 15 PSU ASW | 20 | - | 10 | - | 11.22 | 111.0891 | 2.0457 | 1.05 | Reported Kd originated from a single spiked concentration
381 | Oliver | 2020 | Science of the Total Environment | 10.1016/j.scitotenv.2020.1372630048-9697 | soil | Syd5 | PFOA | PFCA | C8HF15O2 | 413.9736 | -0.2 | - | 0 | 0 | 0 | 1 | 0 | 5.1286e-08 | 1 | 0 | -1 | 412.9736 | 96485 | -233.6348 | 8 | 15 | 0.33684 | 68.845 | 7 | 2.6821 | 4.9 | 7.09 | not reported | 28 | 501.3878 | 2.8 | 10 | 370.6449 | 1 | E. A. | 15.2819 | KNN input | 15 | 26 | 42 | not reported | 83 | 5.6 | 0.056 | 15 PSU ASW | 20 | - | 10 | - | 9.71 | 173.3929 | 2.239 | 0.98722 | Reported Kd originated from a single spiked concentration
382 | Fabregat-Palau | 2021 | Science of the Total Environment | 10.1016/j.scitotenv.2021.149343 | soil | ALM | PFOA | PFCA | C8HF15O2 | 413.9736 | -0.2 | - | 0 | 0 | 0 | 1 | 0 | 1.9953e-06 | 1 | 0 | -1 | 412.9736 | 96485 | -233.6343 | 8 | 15 | 0.33684 | 68.845 | 7 | 2.6821 | 4.9 | 5.5 | 1:25 deionized water | 1.013 | 18.1395 | 0.1013 | 0.404 | 14.9741 | 0.0404 | Asc / OA | 23.4 | BaCl2-TEA (pH 8.2) | 54.4 | 35 | 10.6 | Pipette | 100 | 1.6 | 0.016 | 0,01 M CaCl2 + 0,1 % NaN3 | 100 | - | 50 | - | 5.88 | 367.5 | 2.5653 | 0.76938 | Reported Kd originated from a single spiked concentration
383 | Fabregat-Palau | 2021 | Science of the Total Environment | 10.1016/j.scitotenv.2021.149343 | soil | DELTA2 | PFOA | PFCA | C8HF15O2 | 413.9736 | -0.2 | - | 0 | 0 | 0 | 1 | 0 | 6.3096e-09 | 1 | 0 | -1 | 412.9736 | 96485 | -233.6348 | 8 | 15 | 0.33684 | 68.845 | 7 | 2.6821 | 4.9 | 8 | 1:25 deionized water | 2.966 | 53.1113 | 0.2966 | 0.23 | 8.5248 | 0.023 | Asc / OA | 87.3 | BaCl2-TEA (pH 8.2) | 12.2 | 54.3 | 33.5 | Pipette | 100 | 7.7 | 0.077 | 0,01 M CaCl2 + 0,1 % NaN3 | 100 | - | 50 | - | 10.18 | 132.2078 | 2.1213 | 1.0077 | Reported Kd originated from a single spiked concentration
384 | Fabregat-Palau | 2021 | Science of the Total Environment | 10.1016/j.scitotenv.2021.149343 | soil | OVI01 | PFOA | PFCA | C8HF15O2 | 413.9736 | -0.2 | - | 0 | 0 | 0 | 1 | 0 | 3.9811e-06 | 1 | 0 | -1 | 412.9736 | 96485 | -233.6339 | 8 | 15 | 0.33684 | 68.845 | 7 | 2.6821 | 4.9 | 5.2 | 1:25 deionized water | 4.515 | 80.8488 | 0.4515 | 0.377 | 13.9733 | 0.0377 | Asc / OA | 44.3 | BaCl2-TEA (pH 8.2) | 41.3 | 39.8 | 18.9 | Pipette | 100 | 9.4 | 0.094 | 0,01 M CaCl2 + 0,1 % NaN3 | 100 | - | 50 | - | 12.96 | 137.8723 | 2.1395 | 1.1126 | Reported Kd originated from a single spiked concentration
385 | Fabregat-Palau | 2021 | Science of the Total Environment | 10.1016/j.scitotenv.2021.149343 | soil | DUBLIN | PFOA | PFCA | C8HF15O2 | 413.9736 | -0.2 | - | 0 | 0 | 0 | 1 | 0 | 1e-06 | 1 | 0 | -1 | 412.9736 | 96485 | -233.6346 | 8 | 15 | 0.33684 | 68.845 | 7 | 2.6821 | 4.9 | 5.8 | 1:25 deionized water | 6.502 | 116.4294 | 0.6502 | 1.732 | 64.1957 | 0.1732 | Asc / OA | 90 | BaCl2-TEA (pH 8.2) | 46 | 51 | 3 | Pipette | 100 | 27 | 0.27 | 0,01 M CaCl2 + 0,1 % NaN3 | 100 | - | 150 | - | 40.63 | 150.4815 | 2.1775 | 1.6088 | Reported Kd originated from a single spiked concentration
386 | Fabregat-Palau | 2021 | Science of the Total Environment | 10.1016/j.scitotenv.2021.149343 | soil | UIAR | PFOA | PFCA | C8HF15O2 | 413.9736 | -0.2 | - | 0 | 0 | 0 | 1 | 0 | 1.2589e-06 | 1 | 0 | -1 | 412.9736 | 96485 | -233.6345 | 8 | 15 | 0.33684 | 68.845 | 7 | 2.6821 | 4.9 | 5.7 | 1:25 deionized water | 12.358 | 221.2911 | 1.2358 | 1.027 | 38.0652 | 0.1027 | Asc / OA | 103 | BaCl2-TEA (pH 8.2) | 35 | 63 | 2 | Pipette | 100 | 32 | 0.32 | 0,01 M CaCl2 + 0,1 % NaN3 | 100 | - | 150 | - | 26.1 | 81.5625 | 1.9115 | 1.4166 | Reported Kd originated from a single spiked concentration
387 | Fabregat-Palau | 2021 | Science of the Total Environment | 10.1016/j.scitotenv.2021.149343 | soil | BRA | PFOA | PFCA | C8HF15O2 | 413.9736 | -0.2 | - | 0 | 0 | 0 | 1 | 0 | 1.2589e-06 | 1 | 0 | -1 | 412.9736 | 96485 | -233.6345 | 8 | 15 | 0.33684 | 68.845 | 7 | 2.6821 | 4.9 | 5.7 | 1:25 deionized water | 10.64 | 190.5274 | 1.064 | 0.167 | 6.1898 | 0.0167 | Asc / OA | 140 | BaCl2-TEA (pH 8.2) | 20.7 | 78 | 1.3 | Pipette | 100 | 39 | 0.39 | 0,01 M CaCl2 + 0,1 % NaN3 | 100 | - | 150 | - | 26.77 | 68.641 | 1.8366 | 1.4276 | Reported Kd originated from a single spiked concentration
388 | Fabregat-Palau | 2021 | Science of the Total Environment | 10.1016/j.scitotenv.2021.149343 | soil | KOM | PFOA | PFCA | C8HF15O2 | 413.9736 | -0.2 | - | 0 | 0 | 0 | 1 | 0 | 1.2589e-06 | 1 | 0 | -1 | 412.9736 | 96485 | -233.6345 | 8 | 15 | 0.33684 | 68.845 | 7 | 2.6821 | 4.9 | 5.7 | 1:25 deionized water | 19.668 | 352.1891 | 1.9668 | 0.481 | 17.828 | 0.0481 | Asc / OA | 114 | BaCl2-TEA (pH 8.2) | 20 | 78.9 | 1.1 | Pipette | 100 | 41 | 0.41 | 0,01 M CaCl2 + 0,1 % NaN3 | 100 | - | 150 | - | 36.59 | 89.2439 | 1.9506 | 1.5634 | Reported Kd originated from a single spiked concentration
389 | Milinovic | 2015 | Science of the Total Environment | 10.1016/j.scitotenv.2014.12.017 | soil | ASCO | PFOA | PFCA | C8HF15O2 | 413.9736 | -0.2 | - | 0 | 0 | 0 | 1 | 0 | 2.5119e-09 | 1 | 0 | -1 | 412.9736 | 96485 | -233.6348 | 8 | 15 | 0.33684 | 68.845 | 7 | 2.6821 | 4.9 | 8.4 | 1:25 deionized water | 0.407 | 7.288 | 0.0407 | 0.504 | 18.6805 | 0.0504 | Asc / OA | 42.8 | BaCl2-TEA (pH 8.2) | 18.5 | 64.6 | 16.9 | Pipette | 100 | 0.2 | 0.002 | 0,01 M CaCl2 + 0,1 % NaN3 | 100 | - | 1 | 300 | 2.2 | 1100 | 3.0414 | 0.34242 | Reported Kd originated from a linear isotherm
390 | Milinovic | 2015 | Science of the Total Environment | 10.1016/j.scitotenv.2014.12.017 | soil | ALM | PFOA | PFCA | C8HF15O2 | 413.9736 | -0.2 | - | 0 | 0 | 0 | 1 | 0 | 1.9953e-06 | 1 | 0 | -1 | 412.9736 | 96485 | -233.6343 | 8 | 15 | 0.33684 | 68.845 | 7 | 2.6821 | 4.9 | 5.5 | 1:25 deionized water | 1.013 | 18.1395 | 0.1013 | 0.404 | 14.9741 | 0.0404 | Asc / OA | 23.4 | BaCl2-TEA (pH 8.2) | 54.4 | 35 | 10.6 | Pipette | 100 | 1.6 | 0.016 | 0,01 M CaCl2 + 0,1 % NaN3 | 100 | - | 1 | 300 | 2.6 | 162.5 | 2.2109 | 0.41497 | Reported Kd originated from a linear isotherm
391 | Milinovic | 2015 | Science of the Total Environment | 10.1016/j.scitotenv.2014.12.017 | soil | GOLOSO | PFOA | PFCA | C8HF15O2 | 413.9736 | -0.2 | - | 0 | 0 | 0 | 1 | 0 | 7.9433e-07 | 1 | 0 | -1 | 412.9736 | 96485 | -233.6346 | 8 | 15 | 0.33684 | 68.845 | 7 | 2.6821 | 4.9 | 5.9 | 1:25 deionized water | 0.138 | 2.4711 | 0.0138 | 0.325 | 12.046 | 0.0325 | Asc / OA | 72.4 | BaCl2-TEA (pH 8.2) | 73.4 | 16.8 | 9.8 | Pipette | 100 | 3.9 | 0.039 | 0,01 M CaCl2 + 0,1 % NaN3 | 100 | - | 1 | 300 | 2.7 | 69.2308 | 1.8403 | 0.43136 | Reported Kd originated from a linear isotherm
392 | Milinovic | 2015 | Science of the Total Environment | 10.1016/j.scitotenv.2014.12.017 | soil | DELTA2 | PFOA | PFCA | C8HF15O2 | 413.9736 | -0.2 | - | 0 | 0 | 0 | 1 | 0 | 6.3096e-09 | 1 | 0 | -1 | 412.9736 | 96485 | -233.6348 | 8 | 15 | 0.33684 | 68.845 | 7 | 2.6821 | 4.9 | 8 | 1:25 deionized water | 2.966 | 53.1113 | 0.2966 | 0.23 | 8.5248 | 0.023 | Asc / OA | 89.3 | BaCl2-TEA (pH 8.2) | 12.2 | 54.3 | 33.5 | Pipette | 100 | 7.7 | 0.077 | 0,01 M CaCl2 + 0,1 % NaN3 | 100 | - | 1 | 300 | 3.9 | 50.6494 | 1.7046 | 0.59106 | Reported Kd originated from a linear isotherm
393 | Milinovic | 2015 | Science of the Total Environment | 10.1016/j.scitotenv.2014.12.017 | soil | OVI01 | PFOA | PFCA | C8HF15O2 | 413.9736 | -0.2 | - | 0 | 0 | 0 | 1 | 0 | 3.9811e-06 | 1 | 0 | -1 | 412.9736 | 96485 | -233.6339 | 8 | 15 | 0.33684 | 68.845 | 7 | 2.6821 | 4.9 | 5.2 | 1:25 deionized water | 4.515 | 80.8488 | 0.4515 | 0.377 | 13.9733 | 0.0377 | Asc / OA | 46.3 | BaCl2-TEA (pH 8.2) | 41.3 | 39.8 | 18.9 | Pipette | 100 | 9.4 | 0.094 | 0,01 M CaCl2 + 0,1 % NaN3 | 100 | - | 1 | 300 | 7.1 | 75.5319 | 1.8781 | 0.85126 | Reported Kd originated from a linear isotherm
394 | Milinovic | 2015 | Science of the Total Environment | 10.1016/j.scitotenv.2014.12.017 | soil | DUBLIN | PFOA | PFCA | C8HF15O2 | 413.9736 | -0.2 | - | 0 | 0 | 0 | 1 | 0 | 1.2589e-06 | 1 | 0 | -1 | 412.9736 | 96485 | -233.6345 | 8 | 15 | 0.33684 | 68.845 | 7 | 2.6821 | 4.9 | 5.7 | 1:25 deionized water | 10.64 | 190.5274 | 1.064 | 0.167 | 6.1898 | 0.0167 | Asc / OA | 130 | BaCl2-TEA (pH 8.2) | 20.7 | 78 | 1.3 | Pipette | 100 | 39 | 0.39 | 0,01 M CaCl2 + 0,1 % NaN3 | 100 | - | 1 | 300 | 38 | 97.4359 | 1.9887 | 1.5798 | Reported Kd originated from a linear isotherm
395 | Mejia-Avendaño | 2021 | Environmental Science and Technology | 10.1021/acs.est.9b04989 | soil | ID1 | PFOA | PFCA | C8HF15O2 | 413.9736 | -0.2 | - | 0 | 0 | 0 | 1 | 0 | 1.7783e-08 | 1 | 0 | -1 | 412.9736 | 96485 | -233.6348 | 8 | 15 | 0.33684 | 68.845 | 7 | 2.6821 | 4.9 | 7.55 | 1:10 deionized water | not reported | not reported | not reported | not reported | not reported | not reported | not reported | 2.52 | BaCl2-TEA (pH 8.2) | 45.3 | 30 | 24.7 | Pipette | 100 | 3.4 | 0.034 | 50 mM CaCl2 + 0.2 g/L NaN3 | 100 | - | 2.0699 | 2069.868 | 3.8386 | 112.9 | 2.0527 | 0.58417 | Calculated in this study from reported Koc at Cw = 10 nM
396 | Mejia-Avendaño | 2021 | Environmental Science and Technology | 10.1021/acs.est.9b04989 | soil | ID2 | PFOA | PFCA | C8HF15O2 | 413.9736 | -0.2 | - | 0 | 0 | 0 | 1 | 0 | 3.8905e-09 | 1 | 0 | -1 | 412.9736 | 96485 | -233.6348 | 8 | 15 | 0.33684 | 68.845 | 7 | 2.6821 | 4.9 | 8.21 | 1:10 deionized water | not reported | not reported | not reported | not reported | not reported | not reported | not reported | 11.4 | BaCl2-TEA (pH 8.2) | 28.7 | 40 | 31.3 | Pipette | 100 | 1.7 | 0.017 | 50 mM CaCl2 + 0.2 g/L NaN3 | 100 | - | 2.0699 | 2069.868 | 2.9104 | 171.2 | 2.2335 | 0.46395 | Calculated in this study from reported Koc at Cw = 10 nM
397 | Mejia-Avendaño | 2021 | Environmental Science and Technology | 10.1021/acs.est.9b04989 | soil | ID3 | PFOA | PFCA | C8HF15O2 | 413.9736 | -0.2 | - | 0 | 0 | 0 | 1 | 0 | 1.6982e-07 | 1 | 0 | -1 | 412.9736 | 96485 | -233.6347 | 8 | 15 | 0.33684 | 68.845 | 7 | 2.6821 | 4.9 | 6.57 | 1:10 deionized water | not reported | not reported | not reported | not reported | not reported | not reported | not reported | 9.93 | BaCl2-TEA (pH 8.2) | 20 | 50 | 30 | Pipette | 100 | 2.9 | 0.029 | 50 mM CaCl2 + 0.2 g/L NaN3 | 100 | - | 2.0699 | 2069.868 | 8.3752 | 288.8 | 2.4606 | 0.923 | Calculated in this study from reported Koc at Cw = 10 nM
398 | Mejia-Avendaño | 2021 | Environmental Science and Technology | 10.1021/acs.est.9b04989 | soil | ID4 | PFOA | PFCA | C8HF15O2 | 413.9736 | -0.2 | - | 0 | 0 | 0 | 0.99998 | 0 | 1.9952e-05 | 1 | 0 | -0.99998 | 412.9736 | 96485 | -233.6301 | 8 | 15 | 0.33684 | 68.845 | 7 | 2.6821 | 4.9 | 4.5 | 1:10 deionized water | not reported | not reported | not reported | not reported | not reported | not reported | not reported | 11.497 | KNN input | 51.2 | 36.2 | 12.6 | Pipette | 100 | 7.3 | 0.073 | 50 mM CaCl2 + 0.2 g/L NaN3 | 100 | - | 2.0699 | 2069.868 | 20.2137 | 276.9 | 2.4423 | 1.3056 | Calculated in this study from reported Koc at Cw = 10 nM
399 | Mejia-Avendaño | 2021 | Environmental Science and Technology | 10.1021/acs.est.9b04989 | soil | ID5 | PFOA | PFCA | C8HF15O2 | 413.9736 | -0.2 | - | 0 | 0 | 0 | 1 | 0 | 4.4668e-06 | 1 | 0 | -1 | 412.9736 | 96485 | -233.6337 | 8 | 15 | 0.33684 | 68.845 | 7 | 2.6821 | 4.9 | 5.15 | 1:10 deionized water | not reported | not reported | not reported | not reported | not reported | not reported | not reported | 0.58 | BaCl2-TEA (pH 8.2) | 59.2 | 32.2 | 8.6 | Pipette | 100 | 1.8 | 0.018 | 50 mM CaCl2 + 0.2 g/L NaN3 | 100 | - | 2.0699 | 2069.868 | 0.486 | 27 | 1.4314 | -0.31336 | Calculated in this study from reported Koc at Cw = 10 nM
400 | XIao | 2019 | Environmental Science and Technology | 10.1021/acs.est.9b05379 | soil | BS | PFOA | PFCA | C8HF15O2 | 413.9736 | -0.2 | - | 0 | 0 | 0 | 1 | 0 | 3.1623e-09 | 1 | 0 | -1 | 412.9736 | 96485 | -233.6348 | 8 | 15 | 0.33684 | 68.845 | 7 | 2.6821 | 4.9 | 8.3 | Figure S1 | not reported | not reported | not reported | not reported | not reported | not reported | not reported | 24.8 | not reported | 30.6839 | 38.8911 | 30.5678 | KNN input | 100.1428 | 0.1 | 0.001 | 2 mM NaHCO3 + 1 mM NaCl + 3,1 mM NaN3 | 0.2 | 15 | - | - | 8.9796 | 8979.6337 | 3.9533 | 0.95326 | Calculated in this study at Cw = 10% S | 10 | (umol/kg)/(umol/L)^N | 1.05 | 7.3986 | 48.1 | 431.9204 | 8.9796
401 | XIao | 2019 | Environmental Science and Technology | 10.1021/acs.est.9b05379 | soil | NF | PFOA | PFCA | C8HF15O2 | 413.9736 | -0.2 | - | 0 | 0 | 0 | 1 | 0 | 3.9811e-09 | 1 | 0 | -1 | 412.9736 | 96485 | -233.6348 | 8 | 15 | 0.33684 | 68.845 | 7 | 2.6821 | 4.9 | 8.2 | Figure S1 | not reported | not reported | not reported | not reported | not reported | not reported | not reported | 41.3 | not reported | 33.4919 | 33.6596 | 31.6853 | KNN input | 98.8368 | 0.1 | 0.001 | 2 mM NaHCO3 + 1 mM NaCl + 3,1 mM NaN3 | 0.2 | 15 | - | - | 15.5114 | 15511.426 | 4.1907 | 1.1907 | Calculated in this study at Cw = 10% S | 15.8489 | (umol/kg)/(umol/L)^N | 1.01 | 14.9221 | 48.1 | 746.0996 | 15.5114
402 | XIao | 2019 | Environmental Science and Technology | 10.1021/acs.est.9b05379 | soil | SW | PFOA | PFCA | C8HF15O2 | 413.9736 | -0.2 | - | 0 | 0 | 0 | 1 | 0 | 2.5119e-09 | 1 | 0 | -1 | 412.9736 | 96485 | -233.6348 | 8 | 15 | 0.33684 | 68.845 | 7 | 2.6821 | 4.9 | 8.4 | Figure S1 | not reported | not reported | not reported | not reported | not reported | not reported | not reported | 22.5 | not reported | 34.4174 | 33.4256 | 31.1428 | KNN input | 98.9858 | 0.9 | 0.009 | 2 mM NaHCO3 + 1 mM NaCl + 3,1 mM NaN3 | 0.2 | 15 | - | - | 3.9811 | 442.3413 | 2.6458 | 0.6 | Calculated in this study at Cw = 10% S | 3.9811 | (umol/kg)/(umol/L)^N | 1 | 3.9811 | 48.1 | 191.4895 | 3.9811
403 | XIao | 2019 | Environmental Science and Technology | 10.1021/acs.est.9b05379 | soil | CE | PFOA | PFCA | C8HF15O2 | 413.9736 | -0.2 | - | 0 | 0 | 0 | 1 | 0 | 3.9811e-09 | 1 | 0 | -1 | 412.9736 | 96485 | -233.6348 | 8 | 15 | 0.33684 | 68.845 | 7 | 2.6821 | 4.9 | 8.2 | Figure S1 | not reported | not reported | not reported | not reported | not reported | not reported | not reported | 38.2 | not reported | 31.3464 | 39.1621 | 29.6173 | KNN input | 100.1258 | 1.2 | 0.012 | 2 mM NaHCO3 + 1 mM NaCl + 3,1 mM NaN3 | 0.2 | 15 | - | - | 10.8283 | 902.3621 | 2.9554 | 1.0346 | Calculated in this study at Cw = 10% S | 12.5893 | (umol/kg)/(umol/L)^N | 1.07 | 8.2568 | 48.1 | 520.8434 | 10.8283
404 | XIao | 2019 | Environmental Science and Technology | 10.1021/acs.est.9b05379 | soil | UND | PFOA | PFCA | C8HF15O2 | 413.9736 | -0.2 | - | 0 | 0 | 0 | 1 | 0 | 3.9811e-09 | 1 | 0 | -1 | 412.9736 | 96485 | -233.6348 | 8 | 15 | 0.33684 | 68.845 | 7 | 2.6821 | 4.9 | 8.2 | Figure S1 | not reported | not reported | not reported | not reported | not reported | not reported | not reported | 41 | not reported | 34.5569 | 33.7061 | 30.8308 | KNN input | 99.0938 | 5.3 | 0.053 | 2 mM NaHCO3 + 1 mM NaCl + 3,1 mM NaN3 | 0.2 | 15 | - | - | 5.2323 | 98.7235 | 1.9944 | 0.7187 | Calculated in this study at Cw = 10% S | 5.0119 | (umol/kg)/(umol/L)^N | 0.98 | 5.6538 | 48.1 | 251.6759 | 5.2323
405 | Huiting Chen | 2016 | Chemosphere | 10.1016/j.chemosphere.2015.10.055 | sediment | fresh sediment | PFOA | PFCA | C8HF15O2 | 413.9736 | -0.2 | - | 0 | 0 | 0 | 1 | 0 | 1.5849e-08 | 1 | 0 | -1 | 412.9736 | 96485 | -233.6348 | 8 | 15 | 0.33684 | 68.845 | 7 | 2.6821 | 4.9 | 7.6 | not reported | 0.028492 | 0.5102 | 0.0028492 | 0.012054 | 0.44678 | 0.0012054 | not reported | 15.9004 | KNN input | 4 | 61 | 35 | not reported | 100 | 2.52 | 0.0252 | 1 mM NaHCO3 + 1 mM NaCl | 125 | - | 0.5 | 100 | 2.8184 | 111.8406 | 2.0486 | 0.45 | Reported Kd at Cw = 2.5 ppb
406 | McLachlan | 2019 | Chemosphere | 10.1016/j.chemosphere.2019.02.012 | soil | Lower Layer | PFOA | PFCA | C8HF15O2 | 413.9736 | -0.2 | - | 0 | 0 | 0 | 1 | 0 | 3.5481e-06 | 1 | 0 | -1 | 412.9736 | 96485 | -233.634 | 8 | 15 | 0.33684 | 68.845 | 7 | 2.6821 | 4.9 | 5.25 | not reported | not reported | not reported | not reported | not reported | not reported | not reported | not reported | 5.7023 | KNN input | 100 | 0 | 0 | not reported | 100 | 0.4 | 0.004 | deionized water | 200 | - | 1 | 1000 | 0.22 | 55 | 1.7404 | -0.65758 | Mean Kd value at the certain condition reported in Table S9
407 | McLachlan | 2019 | Chemosphere | 10.1016/j.chemosphere.2019.02.012 | soil | Upper layer | PFOA | PFCA | C8HF15O2 | 413.9736 | -0.2 | - | 0 | 0 | 0 | 1 | 0 | 1.349e-06 | 1 | 0 | -1 | 412.9736 | 96485 | -233.6345 | 8 | 15 | 0.33684 | 68.845 | 7 | 2.6821 | 4.9 | 5.67 | not reported | not reported | not reported | not reported | not reported | not reported | not reported | not reported | 9.2038 | KNN input | 71 | 24 | 5 | not reported | 100 | 0.93 | 0.0093 | deionized water | 200 | - | 1 | 1000 | 0.92 | 98.9247 | 1.9953 | -0.036212 | Mean Kd value at the certain condition reported in Table S9
408 | Aly | 2019 | Env Sci WR&T | 10.1039/c9ew00426b | soil | - | PFOA | PFCA | C8HF15O2 | 413.9736 | -0.2 | - | 0 | 0 | 0 | 1 | 0 | 6.3096e-08 | 1 | 0 | -1 | 412.9736 | 96485 | -233.6348 | 8 | 15 | 0.33684 | 68.845 | 7 | 2.6821 | 4.9 | 7 | not reported | not reported | not reported | not reported | not reported | not reported | not reported | not reported | 26.9033 | not reported | 31.5494 | 38.2651 | 30.4048 | KNN input | 100.2193 | 1.4433 | 0.014433 | 0,01 M NaHCO3 | 500 | - | 10 | 100 | 1.62 | 112.2402 | 2.0501 | 0.20952 | Reported Kd originated from a linear isotherm
409 | Gredelj | 2020 | Science of the Total Environment | 10.1016/j.scitotenv.2019.134766 | soil | Agripolis soil | PFOA | PFCA | C8HF15O2 | 413.9736 | -0.2 | - | 0 | 0 | 0 | 1 | 0 | 1e-08 | 1 | 0 | -1 | 412.9736 | 96485 | -233.6348 | 8 | 15 | 0.33684 | 68.845 | 7 | 2.6821 | 4.9 | 7.8 | not reported | not reported | not reported | not reported | not reported | not reported | not reported | not reported | 11.1748 | KNN input | 47 | 38 | 15 | not reported | 100 | 1.43 | 0.0143 | 0,01 M CaCl2 + 1 g/L NaN3 | 200 | - | 10 | 100 | 1.16 | 81.1189 | 1.9091 | 0.064458 | Reported Kd originated from a linear isotherm
410 | Yue Zhi | 2018 | Chemical Engeneering Journal | 10.1016/j.cej.2018.04.042 | soil | Peat | PFOA | PFCA | C8HF15O2 | 413.9736 | -0.2 | - | 0 | 0 | 0 | 1 | 0 | 2.1439e-06 | 1 | 0 | -1 | 412.9736 | 96485 | -233.6343 | 8 | 15 | 0.33684 | 68.845 | 7 | 2.6821 | 4.9 | 5.4688 | KNN input | not reported | not reported | not reported | not reported | not reported | not reported | not reported | 21.5806 | KNN input | 41.7375 | 35.037 | 21.887 | KNN input | 98.6615 | 46.9 | 0.469 | 5 mM CaCl2 + 0.2 g/L NaN3 | 0.2 | - | 2 | 3500 | 70.7946 | 150.9479 | 2.1788 | 1.85 | Reported Kd at Cw = 0.5 ppb
411 | Lei Xiang | 2018 | J. Agricultural Food Chemistry | 10.1021/acs.jafc.8b03492 | soil | paddy soil | PFOA | PFCA | C8HF15O2 | 413.9736 | -0.2 | - | 0 | 0 | 0 | 1 | 0 | 2.3988e-07 | 1 | 0 | -1 | 412.9736 | 96485 | -233.6347 | 8 | 15 | 0.33684 | 68.845 | 7 | 2.6821 | 4.9 | 6.42 | not reported | not reported | not reported | not reported | not reported | not reported | not reported | not reported | 99 | not reported | 61.5 | 28.1 | 8.6 | not reported | 98.2 | 1.38 | 0.0138 | 0,01 M KCl + 0,3 % NaN3 | 50 | - | 10 | 1000 | 8 | 579.7101 | 2.7632 | 0.90309 | Reported Kd originated from a linear isotherm
412 | Lutz Ahrens | 2011 | Chemosphere | 10.1016/j.chemosphere.2011.06.046 | sediment | Sediment 1 | PFOA | PFCA | C8HF15O2 | 413.9736 | -0.2 | - | 0 | 0 | 0 | 1 | 0 | 1.3759e-07 | 1 | 0 | -1 | 412.9736 | 96485 | -233.6348 | 8 | 15 | 0.33684 | 68.845 | 7 | 2.6821 | 4.9 | 6.6614 | KNN input | not reported | not reported | not reported | not reported | not reported | not reported | not reported | 5.6683 | KNN input | 100 | 0 | 0 | assumed | 100 | 0.03 | 0.0003 | Millipore Water | 20 | - | 1.4 | 143 | 5.73 | 19100 | 4.281 | 0.75815 | Reported Kd stated in the main text
413 | ChengLiang Li | 2012 | Journal of Environmental Monitoring | 10.1039/c2em30394a | sediment | CME | PFOA | PFCA | C8HF15O2 | 413.9736 | -0.2 | - | 0 | 0 | 0 | 1 | 0 | 2.5119e-08 | 1 | 0 | -1 | 412.9736 | 96485 | -233.6348 | 8 | 15 | 0.33684 | 68.845 | 7 | 2.6821 | 4.9 | 7.4 | not reported | 3.3 | 59.0921 | 0.33 | not reported | not reported | not reported | DCB | 11.7424 | KNN input | 5.7 | 84.1 | 10.1 | not reported | 99.9 | 0.28 | 0.0028 | 10 mM NaCl | 20 | 200 | - | - | 0.12 | 42.8571 | 1.632 | -0.92082 | Reported Kd originated from a linear isotherm
414 | ChengLiang Li | 2012 | Journal of Environmental Monitoring | 10.1039/c2em30394a | sediment | CQ | PFOA | PFCA | C8HF15O2 | 413.9736 | -0.2 | - | 0 | 0 | 0 | 1 | 0 | 2.5119e-08 | 1 | 0 | -1 | 412.9736 | 96485 | -233.6348 | 8 | 15 | 0.33684 | 68.845 | 7 | 2.6821 | 4.9 | 7.4 | not reported | 10.8 | 193.3924 | 1.08 | not reported | not reported | not reported | DCB | 12.9948 | KNN input | 14.9 | 58.5 | 26.6 | not reported | 100 | 0.65 | 0.0065 | 10 mM NaCl | 20 | 200 | - | - | 0.17 | 26.1538 | 1.4175 | -0.76955 | Reported Kd originated from a linear isotherm
415 | ChengLiang Li | 2012 | Journal of Environmental Monitoring | 10.1039/c2em30394a | sediment | NJ | PFOA | PFCA | C8HF15O2 | 413.9736 | -0.2 | - | 0 | 0 | 0 | 1 | 0 | 2.5119e-08 | 1 | 0 | -1 | 412.9736 | 96485 | -233.6348 | 8 | 15 | 0.33684 | 68.845 | 7 | 2.6821 | 4.9 | 7.4 | not reported | 16.1 | 288.298 | 1.61 | not reported | not reported | not reported | DCB | 11.1343 | KNN input | 17.6 | 78.3 | 4.2 | not reported | 100.1 | 0.7 | 0.007 | 10 mM NaCl | 20 | 200 | - | - | 0.13 | 18.5714 | 1.2688 | -0.88606 | Reported Kd originated from a linear isotherm
416 | ChengLiang Li | 2012 | Journal of Environmental Monitoring | 10.1039/c2em30394a | sediment | CMW | PFOA | PFCA | C8HF15O2 | 413.9736 | -0.2 | - | 0 | 0 | 0 | 1 | 0 | 3.1623e-08 | 1 | 0 | -1 | 412.9736 | 96485 | -233.6348 | 8 | 15 | 0.33684 | 68.845 | 7 | 2.6821 | 4.9 | 7.3 | not reported | 8.6 | 153.9977 | 0.86 | not reported | not reported | not reported | DCB | 11.5505 | KNN input | 13.6 | 79.2 | 7.2 | not reported | 100 | 0.75 | 0.0075 | 10 mM NaCl | 20 | 200 | - | - | 0.15 | 20 | 1.301 | -0.82391 | Reported Kd originated from a linear isotherm
417 | ChengLiang Li | 2012 | Journal of Environmental Monitoring | 10.1039/c2em30394a | sediment | ZG | PFOA | PFCA | C8HF15O2 | 413.9736 | -0.2 | - | 0 | 0 | 0 | 1 | 0 | 3.1623e-08 | 1 | 0 | -1 | 412.9736 | 96485 | -233.6348 | 8 | 15 | 0.33684 | 68.845 | 7 | 2.6821 | 4.9 | 7.3 | not reported | 4.6 | 82.3708 | 0.46 | not reported | not reported | not reported | DCB | 12.4624 | KNN input | 10 | 71.7 | 18.4 | not reported | 100.1 | 0.94 | 0.0094 | 10 mM NaCl | 20 | 200 | - | - | 0.24 | 25.5319 | 1.4071 | -0.61979 | Reported Kd originated from a linear isotherm
418 | ChengLiang Li | 2012 | Journal of Environmental Monitoring | 10.1039/c2em30394a | sediment | WH | PFOA | PFCA | C8HF15O2 | 413.9736 | -0.2 | - | 0 | 0 | 0 | 1 | 0 | 3.1623e-08 | 1 | 0 | -1 | 412.9736 | 96485 | -233.6348 | 8 | 15 | 0.33684 | 68.845 | 7 | 2.6821 | 4.9 | 7.3 | not reported | 11.4 | 204.1364 | 1.14 | not reported | not reported | not reported | DCB | 12.5354 | KNN input | 4.1 | 84.1 | 17.9 | not reported | 106.1 | 0.96 | 0.0096 | 10 mM NaCl | 20 | 200 | - | - | 0.19 | 19.7917 | 1.2965 | -0.72125 | Reported Kd originated from a linear isotherm
419 | Oliver | 2020 | Environmental Pollution | 10.1016/j.envpol.2019.113726 | soil | 1 | PFOA | PFCA | C8HF15O2 | 413.9736 | -0.2 | - | 0 | 0 | 0 | 1 | 0 | 1.5849e-07 | 1 | 0 | -1 | 412.9736 | 96485 | -233.6348 | 8 | 15 | 0.33684 | 68.845 | 7 | 2.6821 | 4.9 | 6.6 | 1:5 Water | 4.17 | 74.671 | 0.417 | 2.58 | 95.6264 | 0.258 | OA | 10 | not reported | 43 | 12 | 45 | not reported | 100 | 1.8 | 0.018 | 0,5 mM CaCl2 | 200 | - | 5 or 7.5 | - | 0.33 | 18.3333 | 1.2632 | -0.48149 | Reported Kd originated from a single spiked concentration
420 | Oliver | 2020 | Environmental Pollution | 10.1016/j.envpol.2019.113726 | soil | 2 | PFOA | PFCA | C8HF15O2 | 413.9736 | -0.2 | - | 0 | 0 | 0 | 1 | 0 | 1.5849e-07 | 1 | 0 | -1 | 412.9736 | 96485 | -233.6348 | 8 | 15 | 0.33684 | 68.845 | 7 | 2.6821 | 4.9 | 6.6 | 1:5 Water | 6.06 | 108.5146 | 0.606 | 3.75 | 138.9918 | 0.375 | OA | 9.54 | not reported | 36 | 23 | 41 | not reported | 100 | 2.1 | 0.021 | 0,5 mM CaCl2 | 20 | - | 5 or 7.5 | - | 0.207 | 9.8571 | 0.99375 | -0.68403 | Reported Kd originated from a single spiked concentration
421 | Oliver | 2020 | Environmental Pollution | 10.1016/j.envpol.2019.113726 | soil | 3 | PFOA | PFCA | C8HF15O2 | 413.9736 | -0.2 | - | 0 | 0 | 0 | 1 | 0 | 3.1623e-07 | 1 | 0 | -1 | 412.9736 | 96485 | -233.6347 | 8 | 15 | 0.33684 | 68.845 | 7 | 2.6821 | 4.9 | 6.3 | 1:5 Water | 0.466 | 8.3445 | 0.0466 | 0.185 | 6.8569 | 0.0185 | OA | 2.83 | not reported | 91 | 2 | 7 | not reported | 100 | 0.6 | 0.006 | 0,5 mM CaCl2 | 20 | - | 5 or 7.5 | - | 4.88 | 813.3333 | 2.9103 | 0.68842 | Reported Kd originated from a single spiked concentration
422 | Oliver | 2020 | Environmental Pollution | 10.1016/j.envpol.2019.113726 | soil | 4 | PFOA | PFCA | C8HF15O2 | 413.9736 | -0.2 | - | 0 | 0 | 0 | 1 | 0 | 3.1623e-08 | 1 | 0 | -1 | 412.9736 | 96485 | -233.6348 | 8 | 15 | 0.33684 | 68.845 | 7 | 2.6821 | 4.9 | 7.3 | 1:5 Water | 7.87 | 140.9258 | 0.787 | 2.4 | 88.9548 | 0.24 | OA | 27.69 | not reported | 27 | 21 | 52 | not reported | 100 | 1.8 | 0.018 | 0,5 mM CaCl2 | 20 | - | 5 or 7.5 | - | 3.22 | 178.8889 | 2.2526 | 0.50786 | Reported Kd originated from a single spiked concentration
423 | Oliver | 2020 | Environmental Pollution | 10.1016/j.envpol.2019.113726 | soil | 5 | PFOA | PFCA | C8HF15O2 | 413.9736 | -0.2 | - | 0 | 0 | 0 | 1 | 0 | 3.1623e-07 | 1 | 0 | -1 | 412.9736 | 96485 | -233.6347 | 8 | 15 | 0.33684 | 68.845 | 7 | 2.6821 | 4.9 | 6.3 | 1:5 Water | 4.12 | 73.7756 | 0.412 | 2.57 | 95.2557 | 0.257 | OA | 7.18 | not reported | 40 | 12 | 48 | not reported | 100 | 1.5 | 0.015 | 0,5 mM CaCl2 | 20 | - | 5 or 7.5 | - | 4.81 | 320.6667 | 2.5061 | 0.68215 | Reported Kd originated from a single spiked concentration
424 | Oliver | 2020 | Environmental Pollution | 10.1016/j.envpol.2019.113726 | soil | 6 | PFOA | PFCA | C8HF15O2 | 413.9736 | -0.2 | - | 0 | 0 | 0 | 0.99999 | 0 | 5.0118e-06 | 1 | 0 | -0.99999 | 412.9736 | 96485 | -233.6336 | 8 | 15 | 0.33684 | 68.845 | 7 | 2.6821 | 4.9 | 5.1 | 1:5 Water | 2.35 | 42.0808 | 0.235 | 0.929 | 34.4329 | 0.0929 | OA | 3.64 | not reported | 48 | 22 | 30 | not reported | 100 | 0.9 | 0.009 | 0,5 mM CaCl2 | 20 | - | 5 or 7.5 | - | 0.42 | 46.6667 | 1.669 | -0.37675 | Reported Kd originated from a single spiked concentration
425 | Oliver | 2020 | Environmental Pollution | 10.1016/j.envpol.2019.113726 | soil | 8 | PFOA | PFCA | C8HF15O2 | 413.9736 | -0.2 | - | 0 | 0 | 0 | 1 | 0 | 1e-07 | 1 | 0 | -1 | 412.9736 | 96485 | -233.6348 | 8 | 15 | 0.33684 | 68.845 | 7 | 2.6821 | 4.9 | 6.8 | 1:5 Water | 4.41 | 78.9686 | 0.441 | 1.85 | 68.5693 | 0.185 | OA | 10.86 | not reported | 54 | 21 | 25 | not reported | 100 | 1.1 | 0.011 | 0,5 mM CaCl2 | 20 | - | 5 or 7.5 | - | 2.74 | 249.0909 | 2.3964 | 0.43775 | Reported Kd originated from a single spiked concentration
426 | Oliver | 2020 | Environmental Pollution | 10.1016/j.envpol.2019.113726 | soil | 11 | PFOA | PFCA | C8HF15O2 | 413.9736 | -0.2 | - | 0 | 0 | 0 | 1 | 0 | 2.5119e-06 | 1 | 0 | -1 | 412.9736 | 96485 | -233.6342 | 8 | 15 | 0.33684 | 68.845 | 7 | 2.6821 | 4.9 | 5.4 | 1:5 Water | 2.72 | 48.7062 | 0.272 | 2.65 | 98.2209 | 0.265 | OA | 7.61 | not reported | 34 | 22 | 44 | not reported | 100 | 1.7 | 0.017 | 0,5 mM CaCl2 | 20 | - | 5 or 7.5 | - | 0.22 | 12.9412 | 1.112 | -0.65758 | Reported Kd originated from a single spiked concentration
427 | Oliver | 2020 | Environmental Pollution | 10.1016/j.envpol.2019.113726 | soil | 12 | PFOA | PFCA | C8HF15O2 | 413.9736 | -0.2 | - | 0 | 0 | 0 | 1 | 0 | 1.2589e-07 | 1 | 0 | -1 | 412.9736 | 96485 | -233.6348 | 8 | 15 | 0.33684 | 68.845 | 7 | 2.6821 | 4.9 | 6.7 | 1:5 Water | 3.45 | 61.7781 | 0.345 | 2.15 | 79.6887 | 0.215 | OA | 12.76 | not reported | 54 | 19 | 28 | not reported | 101 | 1.3 | 0.013 | 0,5 mM CaCl2 | 20 | - | 5 or 7.5 | - | 0.1 | 7.6923 | 0.88606 | -1 | Reported Kd originated from a single spiked concentration
428 | Oliver | 2020 | Environmental Pollution | 10.1016/j.envpol.2019.113726 | soil | 13 | PFOA | PFCA | C8HF15O2 | 413.9736 | -0.2 | - | 0 | 0 | 0 | 1 | 0 | 3.9811e-07 | 1 | 0 | -1 | 412.9736 | 96485 | -233.6347 | 8 | 15 | 0.33684 | 68.845 | 7 | 2.6821 | 4.9 | 6.2 | 1:5 Water | 2.71 | 48.5272 | 0.271 | 1.63 | 60.4151 | 0.163 | OA | 5.24 | not reported | 55 | 13 | 32 | not reported | 100 | 1.6 | 0.016 | 0,5 mM CaCl2 | 20 | - | 5 or 7.5 | - | 0.33 | 20.625 | 1.3144 | -0.48149 | Reported Kd originated from a single spiked concentration
429 | Oliver | 2020 | Environmental Pollution | 10.1016/j.envpol.2019.113726 | soil | 14 | PFOA | PFCA | C8HF15O2 | 413.9736 | -0.2 | - | 0 | 0 | 0 | 1 | 0 | 6.3096e-08 | 1 | 0 | -1 | 412.9736 | 96485 | -233.6348 | 8 | 15 | 0.33684 | 68.845 | 7 | 2.6821 | 4.9 | 7 | 1:5 Water | 3.22 | 57.6596 | 0.322 | 1.79 | 66.3454 | 0.179 | OA | 17.75 | not reported | 36 | 8 | 56 | not reported | 100 | 1.2 | 0.012 | 0,5 mM CaCl2 | 20 | - | 5 or 7.5 | - | 2.88 | 240 | 2.3802 | 0.45939 | Reported Kd originated from a single spiked concentration
430 | Oliver | 2020 | Environmental Pollution | 10.1016/j.envpol.2019.113726 | soil | 15 | PFOA | PFCA | C8HF15O2 | 413.9736 | -0.2 | - | 0 | 0 | 0 | 1 | 0 | 3.9811e-08 | 1 | 0 | -1 | 412.9736 | 96485 | -233.6348 | 8 | 15 | 0.33684 | 68.845 | 7 | 2.6821 | 4.9 | 7.2 | 1:5 Water | 2.43 | 43.5133 | 0.243 | 2.08 | 77.0941 | 0.208 | OA | 10.81 | not reported | 67 | 4 | 29 | not reported | 100 | 1.5 | 0.015 | 0,5 mM CaCl2 | 20 | - | 5 or 7.5 | - | 3.65 | 243.3333 | 2.3862 | 0.56229 | Reported Kd originated from a single spiked concentration
431 | Oliver | 2020 | Environmental Pollution | 10.1016/j.envpol.2019.113726 | soil | 16 | PFOA | PFCA | C8HF15O2 | 413.9736 | -0.2 | - | 0 | 0 | 0 | 1 | 0 | 5.0119e-08 | 1 | 0 | -1 | 412.9736 | 96485 | -233.6348 | 8 | 15 | 0.33684 | 68.845 | 7 | 2.6821 | 4.9 | 7.1 | 1:5 Water | 1.82 | 32.5902 | 0.182 | 1.61 | 59.6738 | 0.161 | OA | 14.74 | not reported | 60 | 9 | 31 | not reported | 100 | 1 | 0.01 | 0,5 mM CaCl2 | 20 | - | 5 or 7.5 | - | 1.6 | 160 | 2.2041 | 0.20412 | Reported Kd originated from a single spiked concentration
432 | Oliver | 2020 | Environmental Pollution | 10.1016/j.envpol.2019.113726 | soil | 17 | PFOA | PFCA | C8HF15O2 | 413.9736 | -0.2 | - | 0 | 0 | 0 | 0.99999 | 0 | 6.3095e-06 | 1 | 0 | -0.99999 | 412.9736 | 96485 | -233.6333 | 8 | 15 | 0.33684 | 68.845 | 7 | 2.6821 | 4.9 | 5 | 1:5 Water | 3.66 | 65.5385 | 0.366 | 2.37 | 87.8428 | 0.237 | OA | 5.42 | not reported | 38 | 16 | 46 | not reported | 100 | 1.6 | 0.016 | 0,5 mM CaCl2 | 20 | - | 5 or 7.5 | - | 0.5 | 31.25 | 1.4949 | -0.30103 | Reported Kd originated from a single spiked concentration
433 | Oliver | 2020 | Environmental Pollution | 10.1016/j.envpol.2019.113726 | soil | 18 | PFOA | PFCA | C8HF15O2 | 413.9736 | -0.2 | - | 0 | 0 | 0 | 0.99999 | 0 | 6.3095e-06 | 1 | 0 | -0.99999 | 412.9736 | 96485 | -233.6333 | 8 | 15 | 0.33684 | 68.845 | 7 | 2.6821 | 4.9 | 5 | 1:5 Water | 4.32 | 77.357 | 0.432 | 19.4 | 719.0511 | 1.94 | OA | 17.3 | not reported | 49 | 38 | 13 | not reported | 100 | 4.8 | 0.048 | 0,5 mM CaCl2 | 20 | - | 5 or 7.5 | - | 3.94 | 82.0833 | 1.9143 | 0.5955 | Reported Kd originated from a single spiked concentration
434 | Oliver | 2020 | Environmental Pollution | 10.1016/j.envpol.2019.113726 | soil | 19 | PFOA | PFCA | C8HF15O2 | 413.9736 | -0.2 | - | 0 | 0 | 0 | 1 | 0 | 1e-06 | 1 | 0 | -1 | 412.9736 | 96485 | -233.6346 | 8 | 15 | 0.33684 | 68.845 | 7 | 2.6821 | 4.9 | 5.8 | 1:5 Water | 1.58 | 28.2926 | 0.158 | 0.655 | 24.2772 | 0.0655 | OA | 4.34 | not reported | 74 | 5 | 21 | not reported | 100 | 0.8 | 0.008 | 0,5 mM CaCl2 | 20 | - | 5 or 7.5 | - | 0.61 | 76.25 | 1.8822 | -0.21467 | Reported Kd originated from a single spiked concentration
435 | Oliver | 2020 | Environmental Pollution | 10.1016/j.envpol.2019.113726 | soil | 20 | PFOA | PFCA | C8HF15O2 | 413.9736 | -0.2 | - | 0 | 0 | 0 | 1 | 0 | 1.9953e-06 | 1 | 0 | -1 | 412.9736 | 96485 | -233.6343 | 8 | 15 | 0.33684 | 68.845 | 7 | 2.6821 | 4.9 | 5.5 | 1:5 Water | 2.91 | 52.1085 | 0.291 | 2.72 | 100.8154 | 0.272 | OA | 16.3 | not reported | 21 | 21 | 58 | not reported | 100 | 1 | 0.01 | 0,5 mM CaCl2 | 20 | - | 5 or 7.5 | - | 3.71 | 371 | 2.5694 | 0.56937 | Reported Kd originated from a single spiked concentration
436 | Oliver | 2020 | Environmental Pollution | 10.1016/j.envpol.2019.113726 | soil | 21 | PFOA | PFCA | C8HF15O2 | 413.9736 | -0.2 | - | 0 | 0 | 0 | 1 | 0 | 1.2589e-06 | 1 | 0 | -1 | 412.9736 | 96485 | -233.6345 | 8 | 15 | 0.33684 | 68.845 | 7 | 2.6821 | 4.9 | 5.7 | 1:5 Water | 2.26 | 40.4692 | 0.226 | 5.72 | 212.0089 | 0.572 | OA | 9.98 | not reported | 70 | 8 | 22 | not reported | 100 | 3.5 | 0.035 | 0,5 mM CaCl2 | 20 | - | 5 or 7.5 | - | 0.92 | 26.2857 | 1.4197 | -0.036212 | Reported Kd originated from a single spiked concentration
437 | Oliver | 2020 | Environmental Pollution | 10.1016/j.envpol.2019.113726 | soil | 22 | PFOA | PFCA | C8HF15O2 | 413.9736 | -0.2 | - | 0 | 0 | 0 | 1 | 0 | 6.3096e-08 | 1 | 0 | -1 | 412.9736 | 96485 | -233.6348 | 8 | 15 | 0.33684 | 68.845 | 7 | 2.6821 | 4.9 | 7 | 1:5 Water | 3.78 | 67.6873 | 0.378 | 2.46 | 91.1787 | 0.246 | OA | 19.12 | not reported | 35 | 13 | 52 | not reported | 100 | 1.1 | 0.011 | 0,5 mM CaCl2 | 20 | - | 5 or 7.5 | - | 0.5 | 45.4545 | 1.6576 | -0.30103 | Reported Kd originated from a single spiked concentration
438 | Oliver | 2020 | Environmental Pollution | 10.1016/j.envpol.2019.113726 | soil | 23 | PFOA | PFCA | C8HF15O2 | 413.9736 | -0.2 | - | 0 | 0 | 0 | 1 | 0 | 1.9953e-07 | 1 | 0 | -1 | 412.9736 | 96485 | -233.6347 | 8 | 15 | 0.33684 | 68.845 | 7 | 2.6821 | 4.9 | 6.5 | 1:5 Water | 2.03 | 36.3506 | 0.203 | 1.53 | 56.7087 | 0.153 | OA | 7.1 | not reported | 60 | 16 | 24 | not reported | 100 | 1.3 | 0.013 | 0,5 mM CaCl2 | 20 | - | 5 or 7.5 | - | 0.16 | 12.3077 | 1.0902 | -0.79588 | Reported Kd originated from a single spiked concentration
439 | Oliver | 2020 | Environmental Pollution | 10.1016/j.envpol.2019.113726 | soil | 24 | PFOA | PFCA | C8HF15O2 | 413.9736 | -0.2 | - | 0 | 0 | 0 | 1 | 0 | 1.5849e-07 | 1 | 0 | -1 | 412.9736 | 96485 | -233.6348 | 8 | 15 | 0.33684 | 68.845 | 7 | 2.6821 | 4.9 | 6.6 | 1:5 Water | 1.82 | 32.5902 | 0.182 | 2.07 | 76.7235 | 0.207 | OA | 7.54 | not reported | 67 | 11 | 22 | not reported | 100 | 1.3 | 0.013 | 0,5 mM CaCl2 | 20 | - | 5 or 7.5 | - | 0.59 | 45.3846 | 1.6569 | -0.22915 | Reported Kd originated from a single spiked concentration
440 | Oliver | 2020 | Environmental Pollution | 10.1016/j.envpol.2019.113726 | soil | 25 | PFOA | PFCA | C8HF15O2 | 413.9736 | -0.2 | - | 0 | 0 | 0 | 1 | 0 | 1e-06 | 1 | 0 | -1 | 412.9736 | 96485 | -233.6346 | 8 | 15 | 0.33684 | 68.845 | 7 | 2.6821 | 4.9 | 5.8 | 1:5 Water | 2.56 | 45.8412 | 0.256 | 1.68 | 62.2683 | 0.168 | OA | 6.17 | not reported | 59 | 15 | 26 | not reported | 100 | 0.9 | 0.009 | 0,5 mM CaCl2 | 20 | - | 5 or 7.5 | - | 1.57 | 174.4444 | 2.2417 | 0.1959 | Reported Kd originated from a single spiked concentration
441 | Oliver | 2020 | Environmental Pollution | 10.1016/j.envpol.2019.113726 | soil | 26 | PFOA | PFCA | C8HF15O2 | 413.9736 | -0.2 | - | 0 | 0 | 0 | 1 | 0 | 1.9953e-07 | 1 | 0 | -1 | 412.9736 | 96485 | -233.6347 | 8 | 15 | 0.33684 | 68.845 | 7 | 2.6821 | 4.9 | 6.5 | 1:5 Water | 3.27 | 58.5549 | 0.327 | 1.42 | 52.6316 | 0.142 | OA | 12.67 | not reported | 49 | 8 | 43 | not reported | 100 | 1.3 | 0.013 | 0,5 mM CaCl2 | 20 | - | 5 or 7.5 | - | 1.47 | 113.0769 | 2.0534 | 0.16732 | Reported Kd originated from a single spiked concentration
442 | Oliver | 2020 | Environmental Pollution | 10.1016/j.envpol.2019.113726 | soil | 27 | PFOA | PFCA | C8HF15O2 | 413.9736 | -0.2 | - | 0 | 0 | 0 | 0.99999 | 0 | 6.3095e-06 | 1 | 0 | -0.99999 | 412.9736 | 96485 | -233.6333 | 8 | 15 | 0.33684 | 68.845 | 7 | 2.6821 | 4.9 | 5 | 1:5 Water | 10.4 | 186.2297 | 1.04 | 4.15 | 153.8176 | 0.415 | OA | 6.82 | not reported | 24 | 29 | 47 | not reported | 100 | 2 | 0.02 | 0,5 mM CaCl2 | 20 | - | 5 or 7.5 | - | 2.05 | 102.5 | 2.0107 | 0.31175 | Reported Kd originated from a single spiked concentration
443 | Oliver | 2020 | Environmental Pollution | 10.1016/j.envpol.2019.113726 | soil | 28 | PFOA | PFCA | C8HF15O2 | 413.9736 | -0.2 | - | 0 | 0 | 0 | 1 | 0 | 7.9433e-08 | 1 | 0 | -1 | 412.9736 | 96485 | -233.6348 | 8 | 15 | 0.33684 | 68.845 | 7 | 2.6821 | 4.9 | 6.9 | 1:5 Water | 4.2 | 75.2082 | 0.42 | 1.48 | 54.8554 | 0.148 | OA | 20.41 | not reported | 42 | 6 | 52 | not reported | 100 | 1.8 | 0.018 | 0,5 mM CaCl2 | 20 | - | 5 or 7.5 | - | 3.57 | 198.3333 | 2.2974 | 0.55267 | Reported Kd originated from a single spiked concentration
444 | Campos Pereira | 2023 | Chemosphere | 10.1016/j.chemosphere.2023.138133 | soil | Kungsangen (0-10cm) | PFOA | PFCA | C8HF15O2 | 413.9736 | -0.2 | - | 0 | 0 | 0 | 1 | 0 | 7.9433e-07 | 1 | 0 | -1 | 412.9736 | 96485 | -233.6346 | 8 | 15 | 0.33684 | 68.845 | 7 | 2.6821 | 4.9 | 5.9 | ISO 10390:2005 | 10.0521 | 180 | 1.0052 | 1.3491 | 50 | 0.13491 | Oxalate | 20 | CoHex | 4.2 | 53 | 43 | ISO 11277:2020 | 100.2 | 3.1 | 0.031 | 10 mM NO3 | 10 | - | - | - | 2.884 | 93.0333 | 1.9686 | 0.46 | log Kd values reported in Table S7 at pH 5.6
445 | Campos Pereira | 2023 | Chemosphere | 10.1016/j.chemosphere.2023.138133 | soil | Paskalampa Bs | PFOA | PFCA | C8HF15O2 | 413.9736 | -0.2 | - | 0 | 0 | 0 | 1 | 0 | 1.9953e-06 | 1 | 0 | -1 | 412.9736 | 96485 | -233.6343 | 8 | 15 | 0.33684 | 68.845 | 7 | 2.6821 | 4.9 | 5.5 | ISO 10390:2005 | 7.2598 | 130 | 0.72598 | 13.491 | 500 | 1.3491 | Oxalate | 1 | CoHex | 54 | 42 | 4 | ISO 11277:2020 | 100 | 2.2 | 0.022 | 10 mM NO3 | 10 | - | - | - | 7.5858 | 344.808 | 2.5376 | 0.88 | log Kd values reported in Table S7 at pH 5.7
446 | Campos Pereira | 2023 | Chemosphere | 10.1016/j.chemosphere.2023.138133 | soil | Fors | PFOA | PFCA | C8HF15O2 | 413.9736 | -0.2 | - | 0 | 0 | 0 | 1 | 0 | 3.9811e-09 | 1 | 0 | -1 | 412.9736 | 96485 | -233.6348 | 8 | 15 | 0.33684 | 68.845 | 7 | 2.6821 | 4.9 | 8.2 | ISO 10390:2005 | 1.8987 | 34 | 0.18987 | 0.7555 | 28 | 0.07555 | Oxalate | 15 | CoHex | 27 | 56 | 16 | ISO 11277:2020 | 99 | 1.6 | 0.016 | 10 mM NO3 | 10 | - | - | - | 6.0256 | 376.5997 | 2.5759 | 0.78 | log Kd values reported in Table S7 at pH 8.3
447 | Campos Pereira | 2023 | Chemosphere | 10.1016/j.chemosphere.2023.138133 | soil | Arboga (field-contaminated) | PFOA | PFCA | C8HF15O2 | 413.9736 | -0.2 | - | 0 | 0 | 0 | 1 | 0 | 1.9953e-06 | 1 | 0 | -1 | 412.9736 | 96485 | -233.6343 | 8 | 15 | 0.33684 | 68.845 | 7 | 2.6821 | 4.9 | 5.5 | ISO 10390:2005 | 6.1429 | 110 | 0.6143 | 0.83644 | 31 | 0.083644 | Oxalate | 8.6 | CoHex | 27 | 44 | 29 | ISO 11277:2020 | 100 | 1.3 | 0.013 | 10 mM NO3 | 10 | - | - | - | 4.2658 | 328.1381 | 2.5161 | 0.63 | log Kd values reported in Table S7 at pH 5.4
448 | Campos Pereira | 2023 | Chemosphere | 10.1016/j.chemosphere.2023.138133 | soil | Nantuna | PFOA | PFCA | C8HF15O2 | 413.9736 | -0.2 | - | 0 | 0 | 0 | 1 | 0 | 3.1623e-09 | 1 | 0 | -1 | 412.9736 | 96485 | -233.6348 | 8 | 15 | 0.33684 | 68.845 | 7 | 2.6821 | 4.9 | 8.3 | ISO 10390:2005 | 2.0663 | 37 | 0.20663 | 0.72851 | 27 | 0.072851 | Oxalate | 14 | CoHex | 80 | 15 | 4.4 | ISO 11277:2020 | 99.4 | 1.2 | 0.012 | 10 mM NO3 | 10 | - | - | - | 5.3088 | 442.4037 | 2.6458 | 0.725 | log Kd values reported in Table S7 at pH 7.3
449 | Campos Pereira | 2023 | Chemosphere | 10.1016/j.chemosphere.2023.138133 | soil | Krusenberg | PFOA | PFCA | C8HF15O2 | 413.9736 | -0.2 | - | 0 | 0 | 0 | 1 | 0 | 1.9953e-06 | 1 | 0 | -1 | 412.9736 | 96485 | -233.6343 | 8 | 15 | 0.33684 | 68.845 | 7 | 2.6821 | 4.9 | 5.5 | ISO 10390:2005 | 1.3403 | 24 | 0.13403 | 0.32378 | 12 | 0.032378 | Oxalate | 2.6 | CoHex | 86 | 8 | 6 | ISO 11277:2020 | 100 | 1.2 | 0.012 | 10 mM NO3 | 10 | - | - | - | 3.8905 | 324.2043 | 2.5108 | 0.59 | log Kd values reported in Table S7 at pH 5.5
450 | Campos Pereira | 2023 | Chemosphere | 10.1016/j.chemosphere.2023.138133 | soil | Paskalampa E | PFOA | PFCA | C8HF15O2 | 413.9736 | -0.2 | - | 0 | 0 | 0 | 0.99998 | 0 | 1.5849e-05 | 1 | 0 | -0.99998 | 412.9736 | 96485 | -233.6311 | 8 | 15 | 0.33684 | 68.845 | 7 | 2.6821 | 4.9 | 4.6 | ISO 10390:2005 | 0.13961 | 2.5 | 0.013961 | 0.051266 | 1.9 | 0.0051266 | Oxalate | 1.8 | CoHex | 53 | 40 | 7 | ISO 11277:2020 | 100 | 1.1 | 0.011 | 10 mM NO3 | 10 | - | - | - | 2.2909 | 208.2607 | 2.3186 | 0.36 | log Kd values reported in Table S7 at pH 5.4
451 | Campos Pereira | 2023 | Chemosphere | 10.1016/j.chemosphere.2023.138133 | soil | Kungsangen (70-80cm) | PFOA | PFCA | C8HF15O2 | 413.9736 | -0.2 | - | 0 | 0 | 0 | 1 | 0 | 1.5849e-07 | 1 | 0 | -1 | 412.9736 | 96485 | -233.6348 | 8 | 15 | 0.33684 | 68.845 | 7 | 2.6821 | 4.9 | 6.6 | ISO 10390:2005 | 11.169 | 200 | 1.1169 | 1.3761 | 51 | 0.13761 | Oxalate | 16 | CoHex | 0.68 | 48 | 52 | ISO 11277:2020 | 100.68 | 0.91 | 0.0091 | 10 mM NO3 | 10 | - | - | - | 0.72444 | 79.6083 | 1.901 | -0.14 | log Kd values reported in Table S7 at pH 6.6
452 | Campos Pereira | 2023 | Chemosphere | 10.1016/j.chemosphere.2023.138133 | soil | Hogasa (subsoil) | PFOA | PFCA | C8HF15O2 | 413.9736 | -0.2 | - | 0 | 0 | 0 | 1 | 0 | 1e-06 | 1 | 0 | -1 | 412.9736 | 96485 | -233.6346 | 8 | 15 | 0.33684 | 68.845 | 7 | 2.6821 | 4.9 | 5.8 | ISO 10390:2005 | 1.6753 | 30 | 0.16753 | 0.7555 | 28 | 0.07555 | Oxalate | 0.77 | CoHex | 89 | 8 | 3 | ISO 11277:2020 | 100 | 0.3 | 0.003 | 10 mM NO3 | 10 | - | - | - | 4.4668 | 1488.9453 | 3.1729 | 0.65 | log Kd values reported in Table S7 at pH 6.0
453 | Campos-Pereira | 2018 | Chemosphere | 10.1016/j.chemosphere.2018.05.012 | soil | organic soil horitzon | PFOA | PFCA | C8HF15O2 | 413.9736 | -0.2 | - | 0 | 0 | 0 | 0.99998 | 0 | 1.9952e-05 | 1 | 0 | -0.99998 | 412.9736 | 96485 | -233.6301 | 8 | 15 | 0.33684 | 68.845 | 7 | 2.6821 | 4.9 | 4.5 | deionized water | 0.058637 | 1.05 | 0.0058637 | 0.18454 | 6.84 | 0.018454 | 0,1 M HNO3 | 21.4965 | KNN input | 41.7375 | 35.037 | 21.971 | KNN input | 98.7455 | 45 | 0.45 | MIXTURE EXPERIMENTS | 11.25 | - | 1.25 | - | 56.6516 | 125.8925 | 2.1 | 1.7532 | Kd is derived in this study from reported Koc at the Ca / pH 4 / 3 mM condition (Table S7)
454 | McLachlan | 2019 | Chemosphere | 10.1016/j.chemosphere.2019.02.012 | soil | Lower Layer | PFNA | PFCA | C9HF17O2 | 463.9704 | -0.2 | - | 0 | 0 | 0 | 1 | 0 | 3.5481e-06 | 1 | 0 | -1 | 462.9704 | 96485 | -208.4035 | 9 | 17 | 0.33437 | 69.6165 | 8 | 1.7966 | 5.6 | 5.25 | not reported | not reported | not reported | not reported | not reported | not reported | not reported | not reported | 5.7023 | KNN input | 100 | 0 | 0 | not reported | 100 | 0.4 | 0.004 | deionized water | 200 | - | 1 | 1000 | 10.3 | 2575 | 3.4108 | 1.0128 | Mean Kd value at the certain condition reported in Table S9
455 | McLachlan | 2019 | Chemosphere | 10.1016/j.chemosphere.2019.02.012 | soil | Upper layer | PFNA | PFCA | C9HF17O2 | 463.9704 | -0.2 | - | 0 | 0 | 0 | 1 | 0 | 1.349e-06 | 1 | 0 | -1 | 462.9704 | 96485 | -208.404 | 9 | 17 | 0.33437 | 69.6165 | 8 | 1.7966 | 5.6 | 5.67 | not reported | not reported | not reported | not reported | not reported | not reported | not reported | not reported | 9.2038 | KNN input | 71 | 24 | 5 | not reported | 100 | 0.93 | 0.0093 | deionized water | 200 | - | 1 | 1000 | 3.3 | 354.8387 | 2.55 | 0.51851 | Mean Kd value at the certain condition reported in Table S9
456 | Enevoldsen | 2010 | Analytical Bioanalytical Chemistry | 10.1007/s00216-010-4066-0 | soil | Sj. Odde | PFNA | PFCA | C9HF17O2 | 463.9704 | -0.2 | - | 0 | 0 | 0 | 1 | 0 | 1.5849e-08 | 1 | 0 | -1 | 462.9704 | 96485 | -208.4042 | 9 | 17 | 0.33437 | 69.6165 | 8 | 1.7966 | 5.6 | 7.6 | not reported | 8.12 | 145.4025 | 0.812 | 1.294 | 47.9615 | 0.1294 | CBD | 5.6986 | KNN input | 41 | 22 | 37 | not reported | 100 | 0.42 | 0.0042 | 0,1 M CaCl2 | 480 | - | 0.02 | 1 | 1.5 | 357.1429 | 2.5528 | 0.17609 | Reported Kd originated from a linear isotherm
457 | Enevoldsen | 2010 | Analytical Bioanalytical Chemistry | 10.1007/s00216-010-4066-0 | soil | Jynnevard | PFNA | PFCA | C9HF17O2 | 463.9704 | -0.2 | - | 0 | 0 | 0 | 1 | 0 | 5.0119e-07 | 1 | 0 | -1 | 462.9704 | 96485 | -208.4041 | 9 | 17 | 0.33437 | 69.6165 | 8 | 1.7966 | 5.6 | 6.1 | not reported | 2.73 | 48.8853 | 0.273 | 2.632 | 97.5537 | 0.2632 | CBD | 12.8199 | KNN input | 94 | 1 | 5 | not reported | 100 | 1 | 0.01 | 0,1 M CaCl2 | 480 | - | 0.02 | 1 | 1.1 | 110 | 2.0414 | 0.041393 | Reported Kd originated from a linear isotherm
458 | Guelfo | 2013 | Environmental Science and Technology | 10.1021/es3048043 | soil | Loamy sand A | PFNA | PFCA | C9HF17O2 | 463.9704 | -0.2 | - | 0 | 0 | 0 | 1 | 0 | 5.0119e-07 | 1 | 0 | -1 | 462.9704 | 96485 | -208.4041 | 9 | 17 | 0.33437 | 69.6165 | 8 | 1.7966 | 5.6 | 6.1 | not reported | 2.21 | 39.5738 | 0.221 | 0.93 | 34.47 | 0.093 | CBD | 14.2768 | KNN input | 81 | 1 | 9 | not reported | 91 | 1.7 | 0.017 | AGW + 1g/L NaN3 | 375 | - | 0.5 | 1000 | 2.05 | 120.5882 | 2.0813 | 0.31175 | Reported Kd was interpolated in the examined study at Cw = 5 pM
459 | Guelfo | 2013 | Environmental Science and Technology | 10.1021/es3048043 | soil | Loam B | PFNA | PFCA | C9HF17O2 | 463.9704 | -0.2 | - | 0 | 0 | 0 | 1 | 0 | 1e-08 | 1 | 0 | -1 | 462.9704 | 96485 | -208.4043 | 9 | 17 | 0.33437 | 69.6165 | 8 | 1.7966 | 5.6 | 7.8 | not reported | 6.14 | 0.614 | 0.614 | 1.67 | 0.167 | 0.167 | CBD | 6.4957 | KNN input | 33 | 42 | 25 | not reported | 100 | 4.5 | 0.045 | AGW + 1g/L NaN3 | 375 | - | 0.5 | 1000 | 11.06 | 245.7778 | 2.3905 | 1.0438 | Reported Kd was interpolated in the examined study at Cw = 5 pM
460 | Guelfo | 2013 | Environmental Science and Technology | 10.1021/es3048043 | soil | Sandy Clay Loam C | PFNA | PFCA | C9HF17O2 | 463.9704 | -0.2 | - | 0 | 0 | 0 | 1 | 0 | 3.9811e-06 | 1 | 0 | -1 | 462.9704 | 96485 | -208.4034 | 9 | 17 | 0.33437 | 69.6165 | 8 | 1.7966 | 5.6 | 5.2 | not reported | 24.17 | 432.8051 | 2.417 | 3.99 | 147.8873 | 0.399 | CBD | 12.0098 | KNN input | 47 | 20 | 33 | not reported | 100 | 0.8 | 0.008 | AGW + 1g/L NaN3 | 375 | - | 0.5 | 1000 | 1.89 | 236.25 | 2.3734 | 0.27646 | Reported Kd was interpolated in the examined study at Cw = 5 pM
461 | Aly | 2019 | Env Sci WR&T | 10.1039/c9ew00426b | soil | - | PFNA | PFCA | C9HF17O2 | 463.9704 | -0.2 | - | 0 | 0 | 0 | 1 | 0 | 6.3096e-08 | 1 | 0 | -1 | 462.9704 | 96485 | -208.4042 | 9 | 17 | 0.33437 | 69.6165 | 8 | 1.7966 | 5.6 | 7 | not reported | not reported | not reported | not reported | not reported | not reported | not reported | not reported | 26.9033 | not reported | 31.5494 | 38.2651 | 30.4048 | KNN input | 100.2193 | 1.4433 | 0.014433 | 0,01 M NaHCO3 | 500 | - | 10 | 100 | 0.72 | 49.8845 | 1.698 | -0.14267 | Reported Kd originated from a linear isotherm
462 | Higgins and Luthy | 2007 | Environmental Science and Technology | 10.1021/es061000n | sediment | 1 | PFNA | PFCA | C9HF17O2 | 463.9704 | -0.2 | - | 0 | 0 | 0 | 1 | 0 | 6.3096e-08 | 1 | 0 | -1 | 462.9704 | 96485 | -208.4042 | 9 | 17 | 0.33437 | 69.6165 | 8 | 1.7966 | 5.6 | 7 | Non reported | 18.6539 | 334.0299 | 1.8654 | 1.1062 | 41 | 0.11062 | DCB | 38.6 | Non reported | 11 | 36 | 53 | Non reported | 100 | 2.48 | 0.0248 | 0,5 mM CaCl2 | 100 | - | 0.46397 | 92.7941 | 7.62 | 307.2581 | 2.4875 | 0.88195 | Reported Kd was interpolated in the examined study at Cw = 5 pM
463 | Higgins and Luthy | 2007 | Environmental Science and Technology | 10.1021/es061000n | sediment | 3 | PFNA | PFCA | C9HF17O2 | 463.9704 | -0.2 | - | 0 | 0 | 0 | 1 | 0 | 1.5849e-08 | 1 | 0 | -1 | 462.9704 | 96485 | -208.4042 | 9 | 17 | 0.33437 | 69.6165 | 8 | 1.7966 | 5.6 | 7.6 | Non reported | 6.7579 | 121.0108 | 0.67579 | 0.37772 | 14 | 0.037772 | DCB | 32.1 | Non reported | 31 | 38 | 31 | Non reported | 100 | 4.34 | 0.0434 | 0,5 mM CaCl2 | 100 | - | 0.46397 | 92.7941 | 7.19 | 165.6682 | 2.2192 | 0.85673 | Reported Kd was interpolated in the examined study at Cw = 5 pM
464 | Higgins and Luthy | 2007 | Environmental Science and Technology | 10.1021/es061000n | sediment | 5 | PFNA | PFCA | C9HF17O2 | 463.9704 | -0.2 | - | 0 | 0 | 0 | 1 | 0 | 1.2589e-06 | 1 | 0 | -1 | 462.9704 | 96485 | -208.404 | 9 | 17 | 0.33437 | 69.6165 | 8 | 1.7966 | 5.6 | 5.7 | Non reported | 14.9678 | 268.024 | 1.4968 | 2.4282 | 90 | 0.24282 | DCB | 22 | Non reported | 80 | 15 | 5 | Non reported | 100 | 9.66 | 0.0966 | 0,5 mM CaCl2 | 100 | - | 0.46397 | 92.7941 | 28.66 | 296.6874 | 2.4723 | 1.4573 | Reported Kd was interpolated in the examined study at Cw = 5 pM
465 | Gredelj | 2020 | Science of the Total Environment | 10.1016/j.scitotenv.2019.134766 | soil | Agripolis soil | PFNA | PFCA | C9HF17O2 | 463.9704 | -0.2 | - | 0 | 0 | 0 | 1 | 0 | 1e-08 | 1 | 0 | -1 | 462.9704 | 96485 | -208.4043 | 9 | 17 | 0.33437 | 69.6165 | 8 | 1.7966 | 5.6 | 7.8 | not reported | not reported | not reported | not reported | not reported | not reported | not reported | not reported | 11.1748 | KNN input | 47 | 38 | 15 | not reported | 100 | 1.43 | 0.0143 | 0,01 M CaCl2 + 1 g/L NaN3 | 200 | - | 10 | 100 | 5.11 | 357.3427 | 2.5531 | 0.70842 | Reported Kd originated from a linear isotherm at the low concentration range
466 | Chao Yin | 2022 | Environmental Pollution | 10.1016/j.envpol.2022.118957 | sediment | sediment | PFNA | PFCA | C9HF17O2 | 463.9704 | -0.2 | - | 0 | 0 | 0 | 1 | 0 | 6.0256e-09 | 1 | 0 | -1 | 462.9704 | 96485 | -208.4043 | 9 | 17 | 0.33437 | 69.6165 | 8 | 1.7966 | 5.6 | 8.02 | not reported | not reported | not reported | not reported | not reported | not reported | not reported | not reported | 11.9347 | KNN input | 6.34 | 85.56 | 8.08 | not reported | 99.98 | 0.37 | 0.0037 | 0psu | 50 | - | 10 | - | 2.9847 | 806.6692 | 2.9067 | 0.4749 | Calculated in this study at Cw = 10% S | 4.12 | (ng/g)/(ng/mL)^N | 0.86 | 4.12 | 10 | 29.8468 | 2.9847
467 | Huiting Chen | 2016 | Chemosphere | 10.1016/j.chemosphere.2015.10.055 | sediment | fresh sediment | PFNA | PFCA | C9HF17O2 | 463.9704 | -0.2 | - | 0 | 0 | 0 | 1 | 0 | 1.5849e-08 | 1 | 0 | -1 | 462.9704 | 96485 | -208.4042 | 9 | 17 | 0.33437 | 69.6165 | 8 | 1.7966 | 5.6 | 7.6 | not reported | 0.028492 | 0.5102 | 0.0028492 | 0.012054 | 0.44678 | 0.0012054 | not reported | 15.9004 | KNN input | 4 | 61 | 35 | not reported | 100 | 2.52 | 0.0252 | 1 mM NaHCO3 + 1 mM NaCl | 125 | - | 0.5 | 100 | 16.2181 | 643.5754 | 2.8086 | 1.21 | Reported Kd at Cw = 2.5 ppb
468 | Nguyen | 2020 | Environmental Science and Technology | 10.1021/acs.est.0c05705 | soil | S1 | PFNA | PFCA | C9HF17O2 | 463.9704 | -0.2 | - | 0 | 0 | 0 | 1 | 0 | 1.9953e-08 | 1 | 0 | -1 | 462.9704 | 96485 | -208.4042 | 9 | 17 | 0.33437 | 69.6165 | 8 | 1.7966 | 5.6 | 7.5 | 1:10 CaCl2 | not reported | not reported | not reported | not reported | not reported | not reported | not reported | 41.4 | not reported | 16.9 | 17.5 | 65.6 | not reported | 100 | 0.7 | 0.007 | 10 mM CaCl2 | 100 | - | 5 | - | 2.35 | 335.7143 | 2.526 | 0.37107 | Reported Kd originated from a single spiked concentration
469 | Nguyen | 2020 | Environmental Science and Technology | 10.1021/acs.est.0c05705 | soil | S2 | PFNA | PFCA | C9HF17O2 | 463.9704 | -0.2 | - | 0 | 0 | 0 | 1 | 0 | 1e-07 | 1 | 0 | -1 | 462.9704 | 96485 | -208.4042 | 9 | 17 | 0.33437 | 69.6165 | 8 | 1.7966 | 5.6 | 6.8 | 1:10 CaCl2 | not reported | not reported | not reported | not reported | not reported | not reported | not reported | 7.1 | not reported | 48.9 | 27 | 24.2 | not reported | 100.1 | 0.37 | 0.0037 | 10 mM CaCl2 | 100 | - | 5 | - | 1.57 | 424.3243 | 2.6277 | 0.1959 | Reported Kd originated from a single spiked concentration
470 | Nguyen | 2020 | Environmental Science and Technology | 10.1021/acs.est.0c05705 | soil | S3 | PFNA | PFCA | C9HF17O2 | 463.9704 | -0.2 | - | 0 | 0 | 0 | 1 | 0 | 3.9811e-07 | 1 | 0 | -1 | 462.9704 | 96485 | -208.4042 | 9 | 17 | 0.33437 | 69.6165 | 8 | 1.7966 | 5.6 | 6.2 | 1:10 CaCl2 | not reported | not reported | not reported | not reported | not reported | not reported | not reported | 8 | not reported | 51.44 | 10.17 | 38.38 | not reported | 99.99 | 0.08 | 0.0008 | 10 mM CaCl2 | 100 | - | 5 | - | 1.31 | 1637.5 | 3.2142 | 0.11727 | Reported Kd originated from a single spiked concentration
471 | Nguyen | 2020 | Environmental Science and Technology | 10.1021/acs.est.0c05705 | soil | S4 | PFNA | PFCA | C9HF17O2 | 463.9704 | -0.2 | - | 0 | 0 | 0 | 1 | 0 | 1.2589e-08 | 1 | 0 | -1 | 462.9704 | 96485 | -208.4042 | 9 | 17 | 0.33437 | 69.6165 | 8 | 1.7966 | 5.6 | 7.7 | 1:10 CaCl2 | not reported | not reported | not reported | not reported | not reported | not reported | not reported | 4.8 | not reported | 46 | 37 | 17 | not reported | 100 | 0.25 | 0.0025 | 10 mM CaCl2 | 100 | - | 5 | - | 2 | 800 | 2.9031 | 0.30103 | Reported Kd originated from a single spiked concentration
472 | Nguyen | 2020 | Environmental Science and Technology | 10.1021/acs.est.0c05705 | soil | S5 | PFNA | PFCA | C9HF17O2 | 463.9704 | -0.2 | - | 0 | 0 | 0 | 1 | 0 | 2.5119e-08 | 1 | 0 | -1 | 462.9704 | 96485 | -208.4042 | 9 | 17 | 0.33437 | 69.6165 | 8 | 1.7966 | 5.6 | 7.4 | 1:10 CaCl2 | not reported | not reported | not reported | not reported | not reported | not reported | not reported | 29.6 | not reported | 39.8 | 7.7 | 52.5 | not reported | 100 | 2.23 | 0.0223 | 10 mM CaCl2 | 100 | - | 5 | - | 2.1 | 94.1704 | 1.9739 | 0.32222 | Reported Kd originated from a single spiked concentration
473 | Nguyen | 2020 | Environmental Science and Technology | 10.1021/acs.est.0c05705 | soil | S6 | PFNA | PFCA | C9HF17O2 | 463.9704 | -0.2 | - | 0 | 0 | 0 | 1 | 0 | 1.2589e-08 | 1 | 0 | -1 | 462.9704 | 96485 | -208.4042 | 9 | 17 | 0.33437 | 69.6165 | 8 | 1.7966 | 5.6 | 7.7 | 1:10 CaCl2 | not reported | not reported | not reported | not reported | not reported | not reported | not reported | 21.63 | not reported | 70 | 11 | 19 | not reported | 100 | 4.9 | 0.049 | 10 mM CaCl2 | 100 | - | 5 | - | 10.69 | 218.1633 | 2.3388 | 1.029 | Reported Kd originated from a single spiked concentration
474 | Nguyen | 2020 | Environmental Science and Technology | 10.1021/acs.est.0c05705 | soil | S7 | PFNA | PFCA | C9HF17O2 | 463.9704 | -0.2 | - | 0 | 0 | 0 | 1 | 0 | 1.2589e-08 | 1 | 0 | -1 | 462.9704 | 96485 | -208.4042 | 9 | 17 | 0.33437 | 69.6165 | 8 | 1.7966 | 5.6 | 7.7 | 1:10 CaCl2 | not reported | not reported | not reported | not reported | not reported | not reported | not reported | 7.8 | not reported | 48.9 | 32.6 | 18.5 | not reported | 100 | 0.13 | 0.0013 | 10 mM CaCl2 | 100 | - | 5 | - | 1.77 | 1361.5385 | 3.134 | 0.24797 | Reported Kd originated from a single spiked concentration
475 | Nguyen | 2020 | Environmental Science and Technology | 10.1021/acs.est.0c05705 | soil | S8 | PFNA | PFCA | C9HF17O2 | 463.9704 | -0.2 | - | 0 | 0 | 0 | 1 | 0 | 1.9953e-08 | 1 | 0 | -1 | 462.9704 | 96485 | -208.4042 | 9 | 17 | 0.33437 | 69.6165 | 8 | 1.7966 | 5.6 | 7.5 | 1:10 CaCl2 | not reported | not reported | not reported | not reported | not reported | not reported | not reported | 2.28 | not reported | 93 | 1 | 5 | not reported | 99 | 0.4 | 0.004 | 10 mM CaCl2 | 100 | - | 5 | - | 1.27 | 317.5 | 2.5017 | 0.1038 | Reported Kd originated from a single spiked concentration
476 | Nguyen | 2020 | Environmental Science and Technology | 10.1021/acs.est.0c05705 | soil | S9 | PFNA | PFCA | C9HF17O2 | 463.9704 | -0.2 | - | 0 | 0 | 0 | 1 | 0 | 5.0119e-08 | 1 | 0 | -1 | 462.9704 | 96485 | -208.4042 | 9 | 17 | 0.33437 | 69.6165 | 8 | 1.7966 | 5.6 | 7.1 | 1:10 CaCl2 | not reported | not reported | not reported | not reported | not reported | not reported | not reported | 17.42 | not reported | 48.86 | 16.05 | 35.09 | not reported | 100 | 1.19 | 0.0119 | 10 mM CaCl2 | 100 | - | 5 | - | 4.29 | 360.5042 | 2.5569 | 0.63246 | Reported Kd originated from a single spiked concentration
477 | Nguyen | 2020 | Environmental Science and Technology | 10.1021/acs.est.0c05705 | soil | S10 | PFNA | PFCA | C9HF17O2 | 463.9704 | -0.2 | - | 0 | 0 | 0 | 1 | 0 | 2.5119e-07 | 1 | 0 | -1 | 462.9704 | 96485 | -208.4042 | 9 | 17 | 0.33437 | 69.6165 | 8 | 1.7966 | 5.6 | 6.4 | 1:10 CaCl2 | not reported | not reported | not reported | not reported | not reported | not reported | not reported | 16.54 | not reported | 29.38 | 13.9 | 56.71 | not reported | 99.99 | 0.17 | 0.0017 | 10 mM CaCl2 | 100 | - | 5 | - | 2.46 | 1447.0588 | 3.1605 | 0.39094 | Reported Kd originated from a single spiked concentration
478 | Campos-Pereira | 2018 | Chemosphere | 10.1016/j.chemosphere.2018.05.012 | soil | organic soil horitzon | PFNA | PFCA | C9HF17O2 | 463.9704 | -0.2 | - | 0 | 0 | 0 | 0.99998 | 0 | 1.9952e-05 | 1 | 0 | -0.99998 | 462.9704 | 96485 | -208.4001 | 9 | 17 | 0.33437 | 69.6165 | 8 | 1.7966 | 5.6 | 4.5 | deionized water | 0.058637 | 1.05 | 0.0058637 | 0.18454 | 6.84 | 0.018454 | 0,1 M HNO3 | 21.4965 | KNN input | 41.7375 | 35.037 | 21.971 | KNN input | 98.7455 | 45 | 0.45 | MIXTURE EXPERIMENTS | 11.25 | - | 1.25 | - | 357.4477 | 794.3282 | 2.9 | 2.5532 | Kd is derived in this study from reported Koc at the Ca / pH 4 / 5 mM condition (Table S7)
479 | Fabregat-Palau | 2021 | Science of the Total Environment | 10.1016/j.scitotenv.2021.149343 | soil | ALM | PFNA | PFCA | C9HF17O2 | 463.9704 | -0.2 | - | 0 | 0 | 0 | 1 | 0 | 1.9953e-06 | 1 | 0 | -1 | 462.9704 | 96485 | -208.4038 | 9 | 17 | 0.33437 | 69.6165 | 8 | 1.7966 | 5.6 | 5.5 | 1:25 deionized water | 1.013 | 18.1395 | 0.1013 | 0.404 | 14.9741 | 0.0404 | Asc / OA | 23.4 | BaCl2-TEA (pH 8.2) | 54.4 | 35 | 10.6 | Pipette | 100 | 1.6 | 0.016 | 0,01 M CaCl2 + 0,1 % NaN3 | 100 | - | 60 | - | 11 | 687.5 | 2.8373 | 1.0414 | Reported Kd originated from a single spiked concentration
480 | Fabregat-Palau | 2021 | Science of the Total Environment | 10.1016/j.scitotenv.2021.149343 | soil | DELTA2 | PFNA | PFCA | C9HF17O2 | 463.9704 | -0.2 | - | 0 | 0 | 0 | 1 | 0 | 6.3096e-09 | 1 | 0 | -1 | 462.9704 | 96485 | -208.4043 | 9 | 17 | 0.33437 | 69.6165 | 8 | 1.7966 | 5.6 | 8 | 1:25 deionized water | 2.966 | 53.1113 | 0.2966 | 0.23 | 8.5248 | 0.023 | Asc / OA | 87.3 | BaCl2-TEA (pH 8.2) | 12.2 | 54.3 | 33.5 | Pipette | 100 | 7.7 | 0.077 | 0,01 M CaCl2 + 0,1 % NaN3 | 100 | - | 170 | - | 35 | 454.5455 | 2.6576 | 1.5441 | Reported Kd originated from a single spiked concentration
481 | Fabregat-Palau | 2021 | Science of the Total Environment | 10.1016/j.scitotenv.2021.149343 | soil | OVI01 | PFNA | PFCA | C9HF17O2 | 463.9704 | -0.2 | - | 0 | 0 | 0 | 1 | 0 | 3.9811e-06 | 1 | 0 | -1 | 462.9704 | 96485 | -208.4034 | 9 | 17 | 0.33437 | 69.6165 | 8 | 1.7966 | 5.6 | 5.2 | 1:25 deionized water | 4.515 | 80.8488 | 0.4515 | 0.377 | 13.9733 | 0.0377 | Asc / OA | 44.3 | BaCl2-TEA (pH 8.2) | 41.3 | 39.8 | 18.9 | Pipette | 100 | 9.4 | 0.094 | 0,01 M CaCl2 + 0,1 % NaN3 | 100 | - | 170 | - | 39 | 414.8936 | 2.6179 | 1.5911 | Reported Kd originated from a single spiked concentration
482 | Fabregat-Palau | 2021 | Science of the Total Environment | 10.1016/j.scitotenv.2021.149343 | soil | DUBLIN | PFNA | PFCA | C9HF17O2 | 463.9704 | -0.2 | - | 0 | 0 | 0 | 1 | 0 | 1e-06 | 1 | 0 | -1 | 462.9704 | 96485 | -208.404 | 9 | 17 | 0.33437 | 69.6165 | 8 | 1.7966 | 5.6 | 5.8 | 1:25 deionized water | 6.502 | 116.4294 | 0.6502 | 1.732 | 64.1957 | 0.1732 | Asc / OA | 90 | BaCl2-TEA (pH 8.2) | 46 | 51 | 3 | Pipette | 100 | 27 | 0.27 | 0,01 M CaCl2 + 0,1 % NaN3 | 100 | - | 570 | - | 96 | 355.5556 | 2.5509 | 1.9823 | Reported Kd originated from a single spiked concentration
483 | Fabregat-Palau | 2021 | Science of the Total Environment | 10.1016/j.scitotenv.2021.149343 | soil | UIAR | PFNA | PFCA | C9HF17O2 | 463.9704 | -0.2 | - | 0 | 0 | 0 | 1 | 0 | 1.2589e-06 | 1 | 0 | -1 | 462.9704 | 96485 | -208.404 | 9 | 17 | 0.33437 | 69.6165 | 8 | 1.7966 | 5.6 | 5.7 | 1:25 deionized water | 12.358 | 221.2911 | 1.2358 | 1.027 | 38.0652 | 0.1027 | Asc / OA | 103 | BaCl2-TEA (pH 8.2) | 35 | 63 | 2 | Pipette | 100 | 32 | 0.32 | 0,01 M CaCl2 + 0,1 % NaN3 | 100 | - | 570 | - | 117 | 365.625 | 2.563 | 2.0682 | Reported Kd originated from a single spiked concentration
484 | Fabregat-Palau | 2021 | Science of the Total Environment | 10.1016/j.scitotenv.2021.149343 | soil | BRA | PFNA | PFCA | C9HF17O2 | 463.9704 | -0.2 | - | 0 | 0 | 0 | 1 | 0 | 1.2589e-06 | 1 | 0 | -1 | 462.9704 | 96485 | -208.404 | 9 | 17 | 0.33437 | 69.6165 | 8 | 1.7966 | 5.6 | 5.7 | 1:25 deionized water | 10.64 | 190.5274 | 1.064 | 0.167 | 6.1898 | 0.0167 | Asc / OA | 140 | BaCl2-TEA (pH 8.2) | 20.7 | 78 | 1.3 | Pipette | 100 | 39 | 0.39 | 0,01 M CaCl2 + 0,1 % NaN3 | 100 | - | 570 | - | 122 | 312.8205 | 2.4953 | 2.0864 | Reported Kd originated from a single spiked concentration
485 | Fabregat-Palau | 2021 | Science of the Total Environment | 10.1016/j.scitotenv.2021.149343 | soil | KOM | PFNA | PFCA | C9HF17O2 | 463.9704 | -0.2 | - | 0 | 0 | 0 | 1 | 0 | 1.2589e-06 | 1 | 0 | -1 | 462.9704 | 96485 | -208.404 | 9 | 17 | 0.33437 | 69.6165 | 8 | 1.7966 | 5.6 | 5.7 | 1:25 deionized water | 19.668 | 352.1891 | 1.9668 | 0.481 | 17.828 | 0.0481 | Asc / OA | 114 | BaCl2-TEA (pH 8.2) | 20 | 78.9 | 1.1 | Pipette | 100 | 41 | 0.41 | 0,01 M CaCl2 + 0,1 % NaN3 | 100 | - | 570 | - | 128 | 312.1951 | 2.4944 | 2.1072 | Reported Kd originated from a single spiked concentration
486 | Cai | 2022 | Science of the Total Environment | 10.1016/j.scitotenv.2022.152975 | soil | Clarke Hill | PFNA | PFCA | C9HF17O2 | 463.9704 | -0.2 | - | 0 | 0 | 0 | 0.99999 | 0 | 9.9999e-06 | 1 | 0 | -0.99999 | 462.9704 | 96485 | -208.4022 | 9 | 17 | 0.33437 | 69.6165 | 8 | 1.7966 | 5.6 | 4.8 | 1:5 CaCl2 | 8.3 | 148.6257 | 0.83 | 7.85 | 290.9563 | 0.785 | ??? | 15.3408 | KNN input | 32 | 40 | 28 | not reported | 100 | 4.9 | 0.049 | 500 mM CaCl2 | 20 | - | 10 | - | 6 | 122.449 | 2.088 | 0.77815 | Reported Kd at 0.5 mM Ca condition (from Table S5)
487 | Cai | 2022 | Science of the Total Environment | 10.1016/j.scitotenv.2022.152975 | soil | Minatoro | PFNA | PFCA | C9HF17O2 | 463.9704 | -0.2 | - | 0 | 0 | 0 | 1 | 0 | 7.9433e-07 | 1 | 0 | -1 | 462.9704 | 96485 | -208.4041 | 9 | 17 | 0.33437 | 69.6165 | 8 | 1.7966 | 5.6 | 5.9 | 1:5 CaCl2 | 1.4 | 25.0694 | 0.14 | 0.92 | 34.0993 | 0.092 | ??? | 15.3408 | KNN input | 37 | 22 | 41 | not reported | 100 | 2.6 | 0.026 | 500 mM CaCl2 | 20 | - | 10 | - | 2.75 | 105.7692 | 2.0244 | 0.43933 | Reported Kd at 0.5 mM Ca condition (from Table S5)
488 | Enevoldsen | 2010 | Analytical Bioanalytical Chemistry | 10.1007/s00216-010-4066-0 | soil | Sj. Odde | PFDA | PFCA | C10HF19O2 | 513.9672 | -0.2 | - | 0 | 0 | 0 | 1 | 0 | 1.5849e-08 | 1 | 0 | -1 | 512.9672 | 96485 | -188.0919 | 10 | 19 | 0.33241 | 70.2379 | 9 | 0.90309 | 6.3 | 7.6 | not reported | 8.12 | 145.4025 | 0.812 | 1.294 | 47.9615 | 0.1294 | CBD | 5.6986 | KNN input | 41 | 22 | 37 | not reported | 100 | 0.42 | 0.0042 | 0,1 M CaCl2 | 480 | - | 0.02 | 1 | 33 | 7857.1429 | 3.8953 | 1.5185 | Reported Kd originated from a linear isotherm
489 | Enevoldsen | 2010 | Analytical Bioanalytical Chemistry | 10.1007/s00216-010-4066-0 | soil | Jynnevard | PFDA | PFCA | C10HF19O2 | 513.9672 | -0.2 | - | 0 | 0 | 0 | 1 | 0 | 5.0119e-07 | 1 | 0 | -1 | 512.9672 | 96485 | -188.0919 | 10 | 19 | 0.33241 | 70.2379 | 9 | 0.90309 | 6.3 | 6.1 | not reported | 2.73 | 48.8853 | 0.273 | 2.632 | 97.5537 | 0.2632 | CBD | 12.8199 | KNN input | 94 | 1 | 5 | not reported | 100 | 1 | 0.01 | 0,1 M CaCl2 | 480 | - | 0.02 | 1 | 30 | 3000 | 3.4771 | 1.4771 | Reported Kd originated from a linear isotherm
490 | Guelfo | 2013 | Environmental Science and Technology | 10.1021/es3048043 | soil | Loamy sand A | PFDA | PFCA | C10HF19O2 | 513.9672 | -0.2 | - | 0 | 0 | 0 | 1 | 0 | 5.0119e-07 | 1 | 0 | -1 | 512.9672 | 96485 | -188.0919 | 10 | 19 | 0.33241 | 70.2379 | 9 | 0.90309 | 6.3 | 6.1 | not reported | 2.21 | 39.5738 | 0.221 | 0.93 | 34.47 | 0.093 | CBD | 14.2768 | KNN input | 81 | 1 | 9 | not reported | 91 | 1.7 | 0.017 | AGW + 1g/L NaN3 | 375 | - | 0.5 | 1000 | 8.69 | 511.1765 | 2.7086 | 0.93902 | Reported Kd was interpolated in the examined study at Cw = 5 pM
491 | Guelfo | 2013 | Environmental Science and Technology | 10.1021/es3048043 | soil | Loam B | PFDA | PFCA | C10HF19O2 | 513.9672 | -0.2 | - | 0 | 0 | 0 | 1 | 0 | 1e-08 | 1 | 0 | -1 | 512.9672 | 96485 | -188.0919 | 10 | 19 | 0.33241 | 70.2379 | 9 | 0.90309 | 6.3 | 7.8 | not reported | 6.14 | 0.614 | 0.614 | 1.67 | 0.167 | 0.167 | CBD | 6.4957 | KNN input | 33 | 42 | 25 | not reported | 100 | 4.5 | 0.045 | AGW + 1g/L NaN3 | 375 | - | 0.5 | 1000 | 58.91 | 1309.1111 | 3.117 | 1.7702 | Reported Kd was interpolated in the examined study at Cw = 5 pM
492 | Guelfo | 2013 | Environmental Science and Technology | 10.1021/es3048043 | soil | Sandy Clay Loam C | PFDA | PFCA | C10HF19O2 | 513.9672 | -0.2 | - | 0 | 0 | 0 | 1 | 0 | 3.9811e-06 | 1 | 0 | -1 | 512.9672 | 96485 | -188.0912 | 10 | 19 | 0.33241 | 70.2379 | 9 | 0.90309 | 6.3 | 5.2 | not reported | 24.17 | 432.8051 | 2.417 | 3.99 | 147.8873 | 0.399 | CBD | 12.0098 | KNN input | 47 | 20 | 33 | not reported | 100 | 0.8 | 0.008 | AGW + 1g/L NaN3 | 375 | - | 0.5 | 1000 | 5.36 | 670 | 2.8261 | 0.72916 | Reported Kd was interpolated in the examined study at Cw = 5 pM
493 | Campos-Pereira | 2018 | Chemosphere | 10.1016/j.chemosphere.2018.05.012 | soil | organic soil horitzon | PFDA | PFCA | C10HF19O2 | 513.9672 | -0.2 | - | 0 | 0 | 0 | 0.99998 | 0 | 1.9952e-05 | 1 | 0 | -0.99998 | 512.9672 | 96485 | -188.0882 | 10 | 19 | 0.33241 | 70.2379 | 9 | 0.90309 | 6.3 | 4.5 | deionized water | 0.058637 | 1.05 | 0.0058637 | 0.18454 | 6.84 | 0.018454 | 0,1 M HNO3 | 21.4965 | KNN input | 41.7375 | 35.037 | 21.971 | KNN input | 98.7455 | 45 | 0.45 | MIXTURE EXPERIMENTS | 11.25 | - | 1.25 | - | 11303.4889 | 25118.8643 | 4.4 | 4.0532 | Kd is derived in this study from reported Koc at the Ca / pH 5 / 3 mM condition (Table S8)
494 | Campos Pereira | 2023 | Chemosphere | 10.1016/j.chemosphere.2023.138133 | soil | Kungsangen (0-10cm) | PFDA | PFCA | C10HF19O2 | 513.9672 | -0.2 | - | 0 | 0 | 0 | 1 | 0 | 7.9433e-07 | 1 | 0 | -1 | 512.9672 | 96485 | -188.0918 | 10 | 19 | 0.33241 | 70.2379 | 9 | 0.90309 | 6.3 | 5.9 | ISO 10390:2005 | 10.0521 | 180 | 1.0052 | 1.3491 | 50 | 0.13491 | Oxalate | 20 | CoHex | 4.2 | 53 | 43 | ISO 11277:2020 | 100.2 | 3.1 | 0.031 | 10 mM NO3 | 10 | - | - | - | 36.3078 | 1171.2195 | 3.0686 | 1.56 | log Kd values reported in Table S7 at pH 5.6
495 | Campos Pereira | 2023 | Chemosphere | 10.1016/j.chemosphere.2023.138133 | soil | Paskalampa Bs | PFDA | PFCA | C10HF19O2 | 513.9672 | -0.2 | - | 0 | 0 | 0 | 1 | 0 | 1.9953e-06 | 1 | 0 | -1 | 512.9672 | 96485 | -188.0916 | 10 | 19 | 0.33241 | 70.2379 | 9 | 0.90309 | 6.3 | 5.5 | ISO 10390:2005 | 7.2598 | 130 | 0.72598 | 13.491 | 500 | 1.3491 | Oxalate | 1 | CoHex | 54 | 42 | 4 | ISO 11277:2020 | 100 | 2.2 | 0.022 | 10 mM NO3 | 10 | - | - | - | 88.1049 | 4004.7676 | 3.6026 | 1.945 | log Kd values reported in Table S7 at pH 5.7
496 | Campos Pereira | 2023 | Chemosphere | 10.1016/j.chemosphere.2023.138133 | soil | Fors | PFDA | PFCA | C10HF19O2 | 513.9672 | -0.2 | - | 0 | 0 | 0 | 1 | 0 | 3.9811e-09 | 1 | 0 | -1 | 512.9672 | 96485 | -188.0919 | 10 | 19 | 0.33241 | 70.2379 | 9 | 0.90309 | 6.3 | 8.2 | ISO 10390:2005 | 1.8987 | 34 | 0.18987 | 0.7555 | 28 | 0.07555 | Oxalate | 15 | CoHex | 27 | 56 | 16 | ISO 11277:2020 | 99 | 1.6 | 0.016 | 10 mM NO3 | 10 | - | - | - | 7.7625 | 485.1544 | 2.6859 | 0.89 | log Kd values reported in Table S7 at pH 8.3
497 | Campos Pereira | 2023 | Chemosphere | 10.1016/j.chemosphere.2023.138133 | soil | Arboga (field-contaminated) | PFDA | PFCA | C10HF19O2 | 513.9672 | -0.2 | - | 0 | 0 | 0 | 1 | 0 | 1.9953e-06 | 1 | 0 | -1 | 512.9672 | 96485 | -188.0916 | 10 | 19 | 0.33241 | 70.2379 | 9 | 0.90309 | 6.3 | 5.5 | ISO 10390:2005 | 6.1429 | 110 | 0.6143 | 0.83644 | 31 | 0.083644 | Oxalate | 8.6 | CoHex | 27 | 44 | 29 | ISO 11277:2020 | 100 | 1.3 | 0.013 | 10 mM NO3 | 10 | - | - | - | 26.9153 | 2070.4114 | 3.3161 | 1.43 | log Kd values reported in Table S7 at pH 5.4
498 | Campos Pereira | 2023 | Chemosphere | 10.1016/j.chemosphere.2023.138133 | soil | Nantuna | PFDA | PFCA | C10HF19O2 | 513.9672 | -0.2 | - | 0 | 0 | 0 | 1 | 0 | 3.1623e-09 | 1 | 0 | -1 | 512.9672 | 96485 | -188.0919 | 10 | 19 | 0.33241 | 70.2379 | 9 | 0.90309 | 6.3 | 8.3 | ISO 10390:2005 | 2.0663 | 37 | 0.20663 | 0.72851 | 27 | 0.072851 | Oxalate | 14 | CoHex | 80 | 15 | 4.4 | ISO 11277:2020 | 99.4 | 1.2 | 0.012 | 10 mM NO3 | 10 | - | - | - | 77.6247 | 6468.726 | 3.8108 | 1.89 | log Kd values reported in Table S7 at pH 7.3
499 | Campos Pereira | 2023 | Chemosphere | 10.1016/j.chemosphere.2023.138133 | soil | Krusenberg | PFDA | PFCA | C10HF19O2 | 513.9672 | -0.2 | - | 0 | 0 | 0 | 1 | 0 | 1.9953e-06 | 1 | 0 | -1 | 512.9672 | 96485 | -188.0916 | 10 | 19 | 0.33241 | 70.2379 | 9 | 0.90309 | 6.3 | 5.5 | ISO 10390:2005 | 1.3403 | 24 | 0.13403 | 0.32378 | 12 | 0.032378 | Oxalate | 2.6 | CoHex | 86 | 8 | 6 | ISO 11277:2020 | 100 | 1.2 | 0.012 | 10 mM NO3 | 10 | - | - | - | 20.1837 | 1681.972 | 3.2258 | 1.305 | log Kd values reported in Table S7 at pH 5.5
500 | Campos Pereira | 2023 | Chemosphere | 10.1016/j.chemosphere.2023.138133 | soil | Paskalampa E | PFDA | PFCA | C10HF19O2 | 513.9672 | -0.2 | - | 0 | 0 | 0 | 0.99998 | 0 | 1.5849e-05 | 1 | 0 | -0.99998 | 512.9672 | 96485 | -188.089 | 10 | 19 | 0.33241 | 70.2379 | 9 | 0.90309 | 6.3 | 4.6 | ISO 10390:2005 | 0.13961 | 2.5 | 0.013961 | 0.051266 | 1.9 | 0.0051266 | Oxalate | 1.8 | CoHex | 53 | 40 | 7 | ISO 11277:2020 | 100 | 1.1 | 0.011 | 10 mM NO3 | 10 | - | - | - | 5.7544 | 523.1272 | 2.7186 | 0.76 | log Kd values reported in Table S7 at pH 5.4
501 | Campos Pereira | 2023 | Chemosphere | 10.1016/j.chemosphere.2023.138133 | soil | Kungsangen (70-80cm) | PFDA | PFCA | C10HF19O2 | 513.9672 | -0.2 | - | 0 | 0 | 0 | 1 | 0 | 1.5849e-07 | 1 | 0 | -1 | 512.9672 | 96485 | -188.0919 | 10 | 19 | 0.33241 | 70.2379 | 9 | 0.90309 | 6.3 | 6.6 | ISO 10390:2005 | 11.169 | 200 | 1.1169 | 1.3761 | 51 | 0.13761 | Oxalate | 16 | CoHex | 0.68 | 48 | 52 | ISO 11277:2020 | 100.68 | 0.91 | 0.0091 | 10 mM NO3 | 10 | - | - | - | 10 | 1098.9011 | 3.041 | 1 | log Kd values reported in Table S7 at pH 6.6
502 | Campos Pereira | 2023 | Chemosphere | 10.1016/j.chemosphere.2023.138133 | soil | Hogasa (subsoil) | PFDA | PFCA | C10HF19O2 | 513.9672 | -0.2 | - | 0 | 0 | 0 | 1 | 0 | 1e-06 | 1 | 0 | -1 | 512.9672 | 96485 | -188.0918 | 10 | 19 | 0.33241 | 70.2379 | 9 | 0.90309 | 6.3 | 5.8 | ISO 10390:2005 | 1.6753 | 30 | 0.16753 | 0.7555 | 28 | 0.07555 | Oxalate | 0.77 | CoHex | 89 | 8 | 3 | ISO 11277:2020 | 100 | 0.3 | 0.003 | 10 mM NO3 | 10 | - | - | - | 2.3988 | 799.611 | 2.9029 | 0.38 | log Kd values reported in Table S7 at pH 6.0
503 | Campos Pereira | 2023 | Chemosphere | 10.1016/j.chemosphere.2023.138133 | soil | Riddarhyttan | PFDA | PFCA | C10HF19O2 | 513.9672 | -0.2 | - | 0 | 0 | 0 | 1 | 0 | 3.1623e-06 | 1 | 0 | -1 | 512.9672 | 96485 | -188.0914 | 10 | 19 | 0.33241 | 70.2379 | 9 | 0.90309 | 6.3 | 5.3 | ISO 10390:2005 | 1.2286 | 22 | 0.12286 | 2.1586 | 80 | 0.21586 | Oxalate | 0.45 | CoHex | 96 | 3 | 2 | ISO 11277:2020 | 101 | 0.19 | 0.0019 | 10 mM NO3 | 10 | - | - | - | 10.2329 | 5385.7526 | 3.7312 | 1.01 | log Kd values reported in Table S7 at pH 5.6
504 | Li | 2019 | Science of the Total Environment | 10.1016/j.scitotenv.2018.08.209 | soil | soil S1 | PFDA | PFCA | C10HF19O2 | 513.9672 | -0.2 | - | 0 | 0 | 0 | 1 | 0 | 1.5488e-06 | 1 | 0 | -1 | 512.9672 | 96485 | -188.0917 | 10 | 19 | 0.33241 | 70.2379 | 9 | 0.90309 | 6.3 | 5.61 | Not reported | 6.3647 | 113.9708 | 0.63647 | 11.8018 | 437.4264 | 1.1802 | CBD | 11 | Not reported | 40.7 | 23.3 | 36 | Not reported | 100 | 3.82 | 0.0382 | 10 mM NaN3 | 125 | - | 25.6984 | 513.9672 | 92.0636 | 2410.0414 | 3.382 | 1.9641 | Calculated in this study at Cw = 10% S | 730.466 | (nmol/kg)/(nmol/L)^N | 0.3005 | 78.7588 | 0.8 | 73.6509 | 92.0636
505 | Li | 2019 | Science of the Total Environment | 10.1016/j.scitotenv.2018.08.209 | soil | soil S2 | PFDA | PFCA | C10HF19O2 | 513.9672 | -0.2 | - | 0 | 0 | 0 | 0.99997 | 0 | 2.9511e-05 | 1 | 0 | -0.99997 | 512.9672 | 96485 | -188.0864 | 10 | 19 | 0.33241 | 70.2379 | 9 | 0.90309 | 6.3 | 4.33 | Not reported | 2.9725 | 53.2281 | 0.29725 | 2.3762 | 88.0738 | 0.23762 | CBD | 19 | Not reported | 46.7 | 50 | 3.3 | Not reported | 100 | 0.52 | 0.0052 | 10 mM NaN3 | 125 | - | 25.6984 | 513.9672 | 55.4565 | 10664.7197 | 4.0279 | 1.744 | Calculated in this study at Cw = 10% S | 395.3666 | (nmol/kg)/(nmol/L)^N | 0.3789 | 48.2794 | 0.8 | 44.3652 | 55.4565
506 | Li | 2019 | Science of the Total Environment | 10.1016/j.scitotenv.2018.08.209 | soil | soil S3 | PFDA | PFCA | C10HF19O2 | 513.9672 | -0.2 | - | 0 | 0 | 0 | 0.99987 | 0 | 0.00013488 | 1 | 0 | -0.99987 | 512.9673 | 96485 | -188.0665 | 10 | 19 | 0.33241 | 70.2379 | 9 | 0.90309 | 6.3 | 3.67 | Not reported | 1.0561 | 18.9116 | 0.10561 | 0.53452 | 19.8117 | 0.053452 | CBD | 6.57 | Not reported | 59.3 | 21.3 | 19.4 | Not reported | 100 | 0.258 | 0.00258 | 10 mM NaN3 | 125 | - | 25.6984 | 513.9672 | 42.1327 | 16330.5064 | 4.213 | 1.6246 | Calculated in this study at Cw = 10% S | 316.665 | (nmol/kg)/(nmol/L)^N | 0.4214 | 37.0294 | 0.8 | 33.7062 | 42.1327
507 | Li | 2019 | Science of the Total Environment | 10.1016/j.scitotenv.2018.08.209 | soil | soil S4 | PFDA | PFCA | C10HF19O2 | 513.9672 | -0.2 | - | 0 | 0 | 0 | 0.99999 | 0 | 1.4454e-05 | 1 | 0 | -0.99999 | 512.9672 | 96485 | -188.0892 | 10 | 19 | 0.33241 | 70.2379 | 9 | 0.90309 | 6.3 | 4.64 | Not reported | 4.6791 | 83.7873 | 0.46791 | 7.7796 | 288.3484 | 0.77796 | CBD | 19.6 | Not reported | 42 | 36.7 | 21.3 | Not reported | 100 | 0.928 | 0.00928 | 10 mM NaN3 | 125 | - | 25.6984 | 513.9672 | 64.9328 | 6997.0704 | 3.8449 | 1.8125 | Calculated in this study at Cw = 10% S | 555.1368 | (nmol/kg)/(nmol/L)^N | 0.3545 | 56.2223 | 0.8 | 51.9463 | 64.9328
508 | Li | 2019 | Science of the Total Environment | 10.1016/j.scitotenv.2018.08.209 | soil | soil S5 | PFDA | PFCA | C10HF19O2 | 513.9672 | -0.2 | - | 0 | 0 | 0 | 0.99996 | 0 | 4.4666e-05 | 1 | 0 | -0.99996 | 512.9672 | 96485 | -188.0835 | 10 | 19 | 0.33241 | 70.2379 | 9 | 0.90309 | 6.3 | 4.15 | Not reported | 3.9727 | 71.1378 | 0.39727 | 5.1758 | 191.8399 | 0.51758 | CBD | 9.76 | Not reported | 49.3 | 39.4 | 11.3 | Not reported | 100 | 2.48 | 0.0248 | 10 mM NaN3 | 125 | - | 25.6984 | 513.9672 | 34.325 | 1384.0729 | 3.1412 | 1.5356 | Calculated in this study at Cw = 10% S | 436.114 | (nmol/kg)/(nmol/L)^N | 0.4531 | 30.3816 | 0.8 | 27.46 | 34.325
509 | Li | 2019 | Science of the Total Environment | 10.1016/j.scitotenv.2018.08.209 | soil | soil S6 | PFDA | PFCA | C10HF19O2 | 513.9672 | -0.2 | - | 0 | 0 | 0 | 0.99992 | 0 | 8.1276e-05 | 1 | 0 | -0.99992 | 512.9673 | 96485 | -188.0766 | 10 | 19 | 0.33241 | 70.2379 | 9 | 0.90309 | 6.3 | 3.89 | Not reported | 2.0633 | 36.9466 | 0.20633 | 0.33553 | 12.4362 | 0.033553 | CBD | 2.89 | Not reported | 60 | 16 | 24 | Not reported | 100 | 0.993 | 0.00993 | 10 mM NaN3 | 125 | - | 25.6984 | 513.9672 | 30.1421 | 3035.4544 | 3.4822 | 1.4792 | Calculated in this study at Cw = 10% S | 203.0019 | (nmol/kg)/(nmol/L)^N | 0.4732 | 26.7991 | 0.8 | 24.1136 | 30.1421
510 | Higgins and Luthy | 2007 | Environmental Science and Technology | 10.1021/es061000n | sediment | 1 | PFDA | PFCA | C10HF19O2 | 513.9672 | -0.2 | - | 0 | 0 | 0 | 1 | 0 | 6.3096e-08 | 1 | 0 | -1 | 512.9672 | 96485 | -188.0919 | 10 | 19 | 0.33241 | 70.2379 | 9 | 0.90309 | 6.3 | 7 | Non reported | 18.6539 | 334.0299 | 1.8654 | 1.1062 | 41 | 0.11062 | DCB | 38.6 | Non reported | 11 | 36 | 53 | Non reported | 100 | 2.48 | 0.0248 | 0,5 mM CaCl2 | 100 | - | 0.51397 | 102.7934 | 27.35 | 1102.8226 | 3.0425 | 1.437 | Reported Kd was interpolated in the examined study at Cw = 5 pM
511 | Higgins and Luthy | 2007 | Environmental Science and Technology | 10.1021/es061000n | sediment | 2 | PFDA | PFCA | C10HF19O2 | 513.9672 | -0.2 | - | 0 | 0 | 0 | 1 | 0 | 1.9953e-08 | 1 | 0 | -1 | 512.9672 | 96485 | -188.0919 | 10 | 19 | 0.33241 | 70.2379 | 9 | 0.90309 | 6.3 | 7.5 | Non reported | 6.478 | 116 | 0.6478 | 0.18886 | 7 | 0.018886 | DCB | 30 | Non reported | 49 | 25 | 26 | Non reported | 100 | 1.02 | 0.0102 | 0,5 mM CaCl2 | 100 | - | 0.51397 | 102.7934 | 3.81 | 373.5294 | 2.5723 | 0.58092 | Reported Kd was interpolated in the examined study at Cw = 5 pM
512 | Higgins and Luthy | 2007 | Environmental Science and Technology | 10.1021/es061000n | sediment | 3 | PFDA | PFCA | C10HF19O2 | 513.9672 | -0.2 | - | 0 | 0 | 0 | 1 | 0 | 1.5849e-08 | 1 | 0 | -1 | 512.9672 | 96485 | -188.0919 | 10 | 19 | 0.33241 | 70.2379 | 9 | 0.90309 | 6.3 | 7.6 | Non reported | 6.7579 | 121.0108 | 0.67579 | 0.37772 | 14 | 0.037772 | DCB | 32.1 | Non reported | 31 | 38 | 31 | Non reported | 100 | 4.34 | 0.0434 | 0,5 mM CaCl2 | 100 | - | 0.51397 | 102.7934 | 29.05 | 669.3548 | 2.8257 | 1.4631 | Reported Kd was interpolated in the examined study at Cw = 5 pM
513 | Higgins and Luthy | 2007 | Environmental Science and Technology | 10.1021/es061000n | sediment | 4 | PFDA | PFCA | C10HF19O2 | 513.9672 | -0.2 | - | 0 | 0 | 0 | 1 | 0 | 2.5119e-07 | 1 | 0 | -1 | 512.9672 | 96485 | -188.0919 | 10 | 19 | 0.33241 | 70.2379 | 9 | 0.90309 | 6.3 | 6.4 | Non reported | 57.2709 | 1025.5323 | 5.7271 | 4.6136 | 171 | 0.46136 | DCB | 32.1 | Non reported | 65 | 22 | 13 | Non reported | 100 | 0.56 | 0.0056 | 0,5 mM CaCl2 | 100 | - | 0.51397 | 102.7934 | 1.5 | 267.8571 | 2.4279 | 0.17609 | Reported Kd was interpolated in the examined study at Cw = 5 pM
514 | Higgins and Luthy | 2007 | Environmental Science and Technology | 10.1021/es061000n | sediment | 5 | PFDA | PFCA | C10HF19O2 | 513.9672 | -0.2 | - | 0 | 0 | 0 | 1 | 0 | 1.2589e-06 | 1 | 0 | -1 | 512.9672 | 96485 | -188.0917 | 10 | 19 | 0.33241 | 70.2379 | 9 | 0.90309 | 6.3 | 5.7 | Non reported | 14.9678 | 268.024 | 1.4968 | 2.4282 | 90 | 0.24282 | DCB | 22 | Non reported | 80 | 15 | 5 | Non reported | 100 | 9.66 | 0.0966 | 0,5 mM CaCl2 | 100 | - | 0.51397 | 102.7934 | 78.62 | 813.8716 | 2.9106 | 1.8955 | Reported Kd was interpolated in the examined study at Cw = 5 pM
515 | Huiting Chen | 2016 | Chemosphere | 10.1016/j.chemosphere.2015.10.055 | sediment | fresh sediment | PFDA | PFCA | C10HF19O2 | 513.9672 | -0.2 | - | 0 | 0 | 0 | 1 | 0 | 1.5849e-08 | 1 | 0 | -1 | 512.9672 | 96485 | -188.0919 | 10 | 19 | 0.33241 | 70.2379 | 9 | 0.90309 | 6.3 | 7.6 | not reported | 0.028492 | 0.5102 | 0.0028492 | 0.012054 | 0.44678 | 0.0012054 | not reported | 15.9004 | KNN input | 4 | 61 | 35 | not reported | 100 | 2.52 | 0.0252 | 1 mM NaHCO3 + 1 mM NaCl | 125 | - | 0.5 | 100 | 95.4993 | 3789.6531 | 3.5786 | 1.98 | Reported Kd at Cw = 2.5 ppb
516 | McLachlan | 2019 | Chemosphere | 10.1016/j.chemosphere.2019.02.012 | soil | Lower Layer | PFDA | PFCA | C10HF19O2 | 513.9672 | -0.2 | - | 0 | 0 | 0 | 1 | 0 | 3.5481e-06 | 1 | 0 | -1 | 512.9672 | 96485 | -188.0913 | 10 | 19 | 0.33241 | 70.2379 | 9 | 0.90309 | 6.3 | 5.25 | not reported | not reported | not reported | not reported | not reported | not reported | not reported | not reported | 5.7023 | KNN input | 100 | 0 | 0 | not reported | 100 | 0.4 | 0.004 | deionized water | 200 | - | 1 | 1000 | 16.6 | 4150 | 3.618 | 1.2201 | Mean Kd value at the certain condition reported in Table S9
517 | McLachlan | 2019 | Chemosphere | 10.1016/j.chemosphere.2019.02.012 | soil | Upper layer | PFDA | PFCA | C10HF19O2 | 513.9672 | -0.2 | - | 0 | 0 | 0 | 1 | 0 | 1.349e-06 | 1 | 0 | -1 | 512.9672 | 96485 | -188.0917 | 10 | 19 | 0.33241 | 70.2379 | 9 | 0.90309 | 6.3 | 5.67 | not reported | not reported | not reported | not reported | not reported | not reported | not reported | not reported | 9.2038 | KNN input | 71 | 24 | 5 | not reported | 100 | 0.93 | 0.0093 | deionized water | 200 | - | 1 | 1000 | 50 | 5376.3441 | 3.7305 | 1.699 | Mean Kd value at the certain condition reported in Table S9
518 | Gredelj | 2020 | Science of the Total Environment | 10.1016/j.scitotenv.2019.134766 | soil | Agripolis soil | PFDA | PFCA | C10HF19O2 | 513.9672 | -0.2 | - | 0 | 0 | 0 | 1 | 0 | 1e-08 | 1 | 0 | -1 | 512.9672 | 96485 | -188.0919 | 10 | 19 | 0.33241 | 70.2379 | 9 | 0.90309 | 6.3 | 7.8 | not reported | not reported | not reported | not reported | not reported | not reported | not reported | not reported | 11.1748 | KNN input | 47 | 38 | 15 | not reported | 100 | 1.43 | 0.0143 | 0,01 M CaCl2 + 1 g/L NaN3 | 200 | - | 10 | 100 | 40.09 | 2803.4965 | 3.4477 | 1.603 | Reported Kd originated from a linear isotherm
519 | Mejia-Avendaño | 2021 | Environmental Science and Technology | 10.1021/acs.est.9b04989 | soil | ID1 | PFDA | PFCA | C10HF19O2 | 513.9672 | -0.2 | - | 0 | 0 | 0 | 1 | 0 | 1.7783e-08 | 1 | 0 | -1 | 512.9672 | 96485 | -188.0919 | 10 | 19 | 0.33241 | 70.2379 | 9 | 0.90309 | 6.3 | 7.55 | 1:10 deionized water | not reported | not reported | not reported | not reported | not reported | not reported | not reported | 2.52 | BaCl2-TEA (pH 8.2) | 45.3 | 30 | 24.7 | Pipette | 100 | 3.4 | 0.034 | 50 mM CaCl2 + 0.2 g/L NaN3 | 100 | - | 2.5698 | 2569.836 | 10.4788 | 308.2 | 2.4888 | 1.0203 | Calculated in this study from reported Koc at Cw = 10 nM
520 | Mejia-Avendaño | 2021 | Environmental Science and Technology | 10.1021/acs.est.9b04989 | soil | ID2 | PFDA | PFCA | C10HF19O2 | 513.9672 | -0.2 | - | 0 | 0 | 0 | 1 | 0 | 3.8905e-09 | 1 | 0 | -1 | 512.9672 | 96485 | -188.0919 | 10 | 19 | 0.33241 | 70.2379 | 9 | 0.90309 | 6.3 | 8.21 | 1:10 deionized water | not reported | not reported | not reported | not reported | not reported | not reported | not reported | 11.4 | BaCl2-TEA (pH 8.2) | 28.7 | 40 | 31.3 | Pipette | 100 | 1.7 | 0.017 | 50 mM CaCl2 + 0.2 g/L NaN3 | 100 | - | 2.5698 | 2569.836 | 3.6006 | 211.8 | 2.3259 | 0.55637 | Calculated in this study from reported Koc at Cw = 10 nM
521 | Mejia-Avendaño | 2021 | Environmental Science and Technology | 10.1021/acs.est.9b04989 | soil | ID3 | PFDA | PFCA | C10HF19O2 | 513.9672 | -0.2 | - | 0 | 0 | 0 | 1 | 0 | 1.6982e-07 | 1 | 0 | -1 | 512.9672 | 96485 | -188.0919 | 10 | 19 | 0.33241 | 70.2379 | 9 | 0.90309 | 6.3 | 6.57 | 1:10 deionized water | not reported | not reported | not reported | not reported | not reported | not reported | not reported | 9.93 | BaCl2-TEA (pH 8.2) | 20 | 50 | 30 | Pipette | 100 | 2.9 | 0.029 | 50 mM CaCl2 + 0.2 g/L NaN3 | 100 | - | 2.5698 | 2569.836 | 16.5764 | 571.6 | 2.7571 | 1.2195 | Calculated in this study from reported Koc at Cw = 10 nM
522 | Mejia-Avendaño | 2021 | Environmental Science and Technology | 10.1021/acs.est.9b04989 | soil | ID4 | PFDA | PFCA | C10HF19O2 | 513.9672 | -0.2 | - | 0 | 0 | 0 | 0.99998 | 0 | 1.9952e-05 | 1 | 0 | -0.99998 | 512.9672 | 96485 | -188.0882 | 10 | 19 | 0.33241 | 70.2379 | 9 | 0.90309 | 6.3 | 4.5 | 1:10 deionized water | not reported | not reported | not reported | not reported | not reported | not reported | not reported | 11.497 | KNN input | 51.2 | 36.2 | 12.6 | Pipette | 100 | 7.3 | 0.073 | 50 mM CaCl2 + 0.2 g/L NaN3 | 100 | - | 2.5698 | 2569.836 | 50.8883 | 697.1 | 2.8433 | 1.7066 | Calculated in this study from reported Koc at Cw = 10 nM
523 | Mejia-Avendaño | 2021 | Environmental Science and Technology | 10.1021/acs.est.9b04989 | soil | ID5 | PFDA | PFCA | C10HF19O2 | 513.9672 | -0.2 | - | 0 | 0 | 0 | 1 | 0 | 4.4668e-06 | 1 | 0 | -1 | 512.9672 | 96485 | -188.0911 | 10 | 19 | 0.33241 | 70.2379 | 9 | 0.90309 | 6.3 | 5.15 | 1:10 deionized water | not reported | not reported | not reported | not reported | not reported | not reported | not reported | 0.58 | BaCl2-TEA (pH 8.2) | 59.2 | 32.2 | 8.6 | Pipette | 100 | 1.8 | 0.018 | 50 mM CaCl2 + 0.2 g/L NaN3 | 100 | - | 2.5698 | 2569.836 | 9.1098 | 506.1 | 2.7042 | 0.95951 | Calculated in this study from reported Koc at Cw = 10 nM
524 | Chao Yin | 2022 | Environmental Pollution | 10.1016/j.envpol.2022.118957 | sediment | sediment | PFDA | PFCA | C10HF19O2 | 513.9672 | -0.2 | - | 0 | 0 | 0 | 1 | 0 | 6.0256e-09 | 1 | 0 | -1 | 512.9672 | 96485 | -188.0919 | 10 | 19 | 0.33241 | 70.2379 | 9 | 0.90309 | 6.3 | 8.02 | not reported | not reported | not reported | not reported | not reported | not reported | not reported | not reported | 11.9347 | KNN input | 6.34 | 85.56 | 8.08 | not reported | 99.98 | 0.37 | 0.0037 | 0psu | 50 | - | 10 | - | 15.9921 | 4322.1906 | 3.6357 | 1.2039 | Calculated in this study at Cw = 10% S | 15.26 | (ng/g)/(ng/mL)^N | 0.79 | 15.26 | 0.8 | 12.7937 | 15.9921
525 | Wang | 2022 | Chemosphere | 10.1016/j.chemosphere.2021.133224 | soil | Aubbeenaubbee-Capac | PFDA | PFCA | C10HF19O2 | 513.9672 | -0.2 | - | 0 | 0 | 0 | 1 | 0 | 1.5011e-06 | 1 | 0 | -1 | 512.9672 | 96485 | -188.0917 | 10 | 19 | 0.33241 | 70.2379 | 9 | 0.90309 | 6.3 | 5.6236 | KNN input | not reported | not reported | not reported | not reported | not reported | not reported | not reported | 17.2 | not reported | 44.8 | 27 | 28.2 | not reported | 100 | 4 | 0.04 | 10 mM CaCl2 | 25 | - | 0 | 100 | 61.6 | 1540 | 3.1875 | 1.7896 | Kd value reported for Ca-saturated soil
526 | Wang | 2022 | Chemosphere | 10.1016/j.chemosphere.2021.133224 | soil | Colwood-Brookston | PFDA | PFCA | C10HF19O2 | 513.9672 | -0.2 | - | 0 | 0 | 0 | 1 | 0 | 1.7666e-06 | 1 | 0 | -1 | 512.9672 | 96485 | -188.0916 | 10 | 19 | 0.33241 | 70.2379 | 9 | 0.90309 | 6.3 | 5.5529 | KNN input | not reported | not reported | not reported | not reported | not reported | not reported | not reported | 12.2 | not reported | 41.8 | 30 | 28.2 | not reported | 100 | 2 | 0.02 | 10 mM CaCl2 | 25 | - | 0 | 100 | 44.7 | 2235 | 3.3493 | 1.6503 | Kd value reported for Ca-saturated soil
527 | Wang | 2022 | Chemosphere | 10.1016/j.chemosphere.2021.133224 | soil | Riddles-Hillsdale | PFDA | PFCA | C10HF19O2 | 513.9672 | -0.2 | - | 0 | 0 | 0 | 1 | 0 | 2.2532e-06 | 1 | 0 | -1 | 512.9672 | 96485 | -188.0915 | 10 | 19 | 0.33241 | 70.2379 | 9 | 0.90309 | 6.3 | 5.4472 | KNN input | not reported | not reported | not reported | not reported | not reported | not reported | not reported | 7.3 | not reported | 48.9 | 26.9 | 24.2 | not reported | 100 | 2.2 | 0.022 | 10 mM CaCl2 | 25 | - | 0 | 100 | 37.8 | 1718.1818 | 3.2351 | 1.5775 | Kd value reported for Ca-saturated soil
528 | Nguyen | 2020 | Environmental Science and Technology | 10.1021/acs.est.0c05705 | soil | S1 | PFDA | PFCA | C10HF19O2 | 513.9672 | -0.2 | - | 0 | 0 | 0 | 1 | 0 | 1.9953e-08 | 1 | 0 | -1 | 512.9672 | 96485 | -188.0919 | 10 | 19 | 0.33241 | 70.2379 | 9 | 0.90309 | 6.3 | 7.5 | 1:10 CaCl2 | not reported | not reported | not reported | not reported | not reported | not reported | not reported | 41.4 | not reported | 16.9 | 17.5 | 65.6 | not reported | 100 | 0.7 | 0.007 | 10 mM CaCl2 | 100 | - | 5 | - | 9.53 | 1361.4286 | 3.134 | 0.97909 | Reported Kd originated from a single spiked concentration
529 | Nguyen | 2020 | Environmental Science and Technology | 10.1021/acs.est.0c05705 | soil | S2 | PFDA | PFCA | C10HF19O2 | 513.9672 | -0.2 | - | 0 | 0 | 0 | 1 | 0 | 1e-07 | 1 | 0 | -1 | 512.9672 | 96485 | -188.0919 | 10 | 19 | 0.33241 | 70.2379 | 9 | 0.90309 | 6.3 | 6.8 | 1:10 CaCl2 | not reported | not reported | not reported | not reported | not reported | not reported | not reported | 7.1 | not reported | 48.9 | 27 | 24.2 | not reported | 100.1 | 0.37 | 0.0037 | 10 mM CaCl2 | 100 | - | 5 | - | 0.86 | 232.4324 | 2.3663 | -0.065502 | Reported Kd originated from a single spiked concentration
530 | Nguyen | 2020 | Environmental Science and Technology | 10.1021/acs.est.0c05705 | soil | S3 | PFDA | PFCA | C10HF19O2 | 513.9672 | -0.2 | - | 0 | 0 | 0 | 1 | 0 | 3.9811e-07 | 1 | 0 | -1 | 512.9672 | 96485 | -188.0919 | 10 | 19 | 0.33241 | 70.2379 | 9 | 0.90309 | 6.3 | 6.2 | 1:10 CaCl2 | not reported | not reported | not reported | not reported | not reported | not reported | not reported | 8 | not reported | 51.44 | 10.17 | 38.38 | not reported | 99.99 | 0.08 | 0.0008 | 10 mM CaCl2 | 100 | - | 5 | - | 16.87 | 21087.5 | 4.324 | 1.2271 | Reported Kd originated from a single spiked concentration
531 | Nguyen | 2020 | Environmental Science and Technology | 10.1021/acs.est.0c05705 | soil | S4 | PFDA | PFCA | C10HF19O2 | 513.9672 | -0.2 | - | 0 | 0 | 0 | 1 | 0 | 1.2589e-08 | 1 | 0 | -1 | 512.9672 | 96485 | -188.0919 | 10 | 19 | 0.33241 | 70.2379 | 9 | 0.90309 | 6.3 | 7.7 | 1:10 CaCl2 | not reported | not reported | not reported | not reported | not reported | not reported | not reported | 4.8 | not reported | 46 | 37 | 17 | not reported | 100 | 0.25 | 0.0025 | 10 mM CaCl2 | 100 | - | 5 | - | 12.3 | 4920 | 3.692 | 1.0899 | Reported Kd originated from a single spiked concentration
532 | Nguyen | 2020 | Environmental Science and Technology | 10.1021/acs.est.0c05705 | soil | S5 | PFDA | PFCA | C10HF19O2 | 513.9672 | -0.2 | - | 0 | 0 | 0 | 1 | 0 | 2.5119e-08 | 1 | 0 | -1 | 512.9672 | 96485 | -188.0919 | 10 | 19 | 0.33241 | 70.2379 | 9 | 0.90309 | 6.3 | 7.4 | 1:10 CaCl2 | not reported | not reported | not reported | not reported | not reported | not reported | not reported | 29.6 | not reported | 39.8 | 7.7 | 52.5 | not reported | 100 | 2.23 | 0.0223 | 10 mM CaCl2 | 100 | - | 5 | - | 8.52 | 382.0628 | 2.5821 | 0.93044 | Reported Kd originated from a single spiked concentration
533 | Nguyen | 2020 | Environmental Science and Technology | 10.1021/acs.est.0c05705 | soil | S6 | PFDA | PFCA | C10HF19O2 | 513.9672 | -0.2 | - | 0 | 0 | 0 | 1 | 0 | 1.2589e-08 | 1 | 0 | -1 | 512.9672 | 96485 | -188.0919 | 10 | 19 | 0.33241 | 70.2379 | 9 | 0.90309 | 6.3 | 7.7 | 1:10 CaCl2 | not reported | not reported | not reported | not reported | not reported | not reported | not reported | 21.63 | not reported | 70 | 11 | 19 | not reported | 100 | 4.9 | 0.049 | 10 mM CaCl2 | 100 | - | 5 | - | 45.75 | 933.6735 | 2.9702 | 1.6604 | Reported Kd originated from a single spiked concentration
534 | Nguyen | 2020 | Environmental Science and Technology | 10.1021/acs.est.0c05705 | soil | S7 | PFDA | PFCA | C10HF19O2 | 513.9672 | -0.2 | - | 0 | 0 | 0 | 1 | 0 | 1.2589e-08 | 1 | 0 | -1 | 512.9672 | 96485 | -188.0919 | 10 | 19 | 0.33241 | 70.2379 | 9 | 0.90309 | 6.3 | 7.7 | 1:10 CaCl2 | not reported | not reported | not reported | not reported | not reported | not reported | not reported | 7.8 | not reported | 48.9 | 32.6 | 18.5 | not reported | 100 | 0.13 | 0.0013 | 10 mM CaCl2 | 100 | - | 5 | - | 7.96 | 6123.0769 | 3.787 | 0.90091 | Reported Kd originated from a single spiked concentration
535 | Nguyen | 2020 | Environmental Science and Technology | 10.1021/acs.est.0c05705 | soil | S8 | PFDA | PFCA | C10HF19O2 | 513.9672 | -0.2 | - | 0 | 0 | 0 | 1 | 0 | 1.9953e-08 | 1 | 0 | -1 | 512.9672 | 96485 | -188.0919 | 10 | 19 | 0.33241 | 70.2379 | 9 | 0.90309 | 6.3 | 7.5 | 1:10 CaCl2 | not reported | not reported | not reported | not reported | not reported | not reported | not reported | 2.28 | not reported | 93 | 1 | 5 | not reported | 99 | 0.4 | 0.004 | 10 mM CaCl2 | 100 | - | 5 | - | 7.53 | 1882.5 | 3.2747 | 0.87679 | Reported Kd originated from a single spiked concentration
536 | Nguyen | 2020 | Environmental Science and Technology | 10.1021/acs.est.0c05705 | soil | S9 | PFDA | PFCA | C10HF19O2 | 513.9672 | -0.2 | - | 0 | 0 | 0 | 1 | 0 | 5.0119e-08 | 1 | 0 | -1 | 512.9672 | 96485 | -188.0919 | 10 | 19 | 0.33241 | 70.2379 | 9 | 0.90309 | 6.3 | 7.1 | 1:10 CaCl2 | not reported | not reported | not reported | not reported | not reported | not reported | not reported | 17.42 | not reported | 48.86 | 16.05 | 35.09 | not reported | 100 | 1.19 | 0.0119 | 10 mM CaCl2 | 100 | - | 5 | - | 25.34 | 2129.4118 | 3.3283 | 1.4038 | Reported Kd originated from a single spiked concentration
537 | Nguyen | 2020 | Environmental Science and Technology | 10.1021/acs.est.0c05705 | soil | S10 | PFDA | PFCA | C10HF19O2 | 513.9672 | -0.2 | - | 0 | 0 | 0 | 1 | 0 | 2.5119e-07 | 1 | 0 | -1 | 512.9672 | 96485 | -188.0919 | 10 | 19 | 0.33241 | 70.2379 | 9 | 0.90309 | 6.3 | 6.4 | 1:10 CaCl2 | not reported | not reported | not reported | not reported | not reported | not reported | not reported | 16.54 | not reported | 29.38 | 13.9 | 56.71 | not reported | 99.99 | 0.17 | 0.0017 | 10 mM CaCl2 | 100 | - | 5 | - | 11.46 | 6741.1765 | 3.8287 | 1.0592 | Reported Kd originated from a single spiked concentration
538 | Guelfo | 2013 | Environmental Science and Technology | 10.1021/es3048043 | soil | Loamy sand A | PFUnA | PFCA | C11HF21O2 | 563.964 | -0.2 | - | 0 | 0 | 0 | 1 | 0 | 1e-08 | 1 | 0 | -1 | 562.964 | 96485 | -171.3875 | 11 | 21 | 0.33083 | 70.7492 | 10 | 0.0086002 | 6.9 | 7.8 | not reported | 6.14 | 0.614 | 0.614 | 1.67 | 0.167 | 0.167 | CBD | 6.4957 | KNN input | 33 | 42 | 25 | not reported | 100 | 1.7 | 0.017 | AGW + 1g/L NaN3 | 375 | - | 0.5 | 1000 | 36.41 | 2141.7647 | 3.3308 | 1.5612 | Reported Kd was interpolated in the examined study at Cw = 5 pM
539 | Campos Pereira | 2023 | Chemosphere | 10.1016/j.chemosphere.2023.138133 | soil | Kungsangen (0-10cm) | PFUnA | PFCA | C11HF21O2 | 563.964 | -0.2 | - | 0 | 0 | 0 | 1 | 0 | 7.9433e-07 | 1 | 0 | -1 | 562.964 | 96485 | -171.3874 | 11 | 21 | 0.33083 | 70.7492 | 10 | 0.0086002 | 6.9 | 5.9 | ISO 10390:2005 | 10.0521 | 180 | 1.0052 | 1.3491 | 50 | 0.13491 | Oxalate | 20 | CoHex | 4.2 | 53 | 43 | ISO 11277:2020 | 100.2 | 3.1 | 0.031 | 10 mM NO3 | 10 | - | - | - | 125.8925 | 4061.0497 | 3.6086 | 2.1 | log Kd values reported in Table S7 at pH 5.6
540 | Campos Pereira | 2023 | Chemosphere | 10.1016/j.chemosphere.2023.138133 | soil | Paskalampa Bs | PFUnA | PFCA | C11HF21O2 | 563.964 | -0.2 | - | 0 | 0 | 0 | 1 | 0 | 1.9953e-06 | 1 | 0 | -1 | 562.964 | 96485 | -171.3872 | 11 | 21 | 0.33083 | 70.7492 | 10 | 0.0086002 | 6.9 | 5.5 | ISO 10390:2005 | 7.2598 | 130 | 0.72598 | 13.491 | 500 | 1.3491 | Oxalate | 1 | CoHex | 54 | 42 | 4 | ISO 11277:2020 | 100 | 2.2 | 0.022 | 10 mM NO3 | 10 | - | - | - | 134.8963 | 6131.6495 | 3.7876 | 2.13 | log Kd values reported in Table S7 at pH 5.7
541 | Campos Pereira | 2023 | Chemosphere | 10.1016/j.chemosphere.2023.138133 | soil | Fors | PFUnA | PFCA | C11HF21O2 | 563.964 | -0.2 | - | 0 | 0 | 0 | 1 | 0 | 3.9811e-09 | 1 | 0 | -1 | 562.964 | 96485 | -171.3875 | 11 | 21 | 0.33083 | 70.7492 | 10 | 0.0086002 | 6.9 | 8.2 | ISO 10390:2005 | 1.8987 | 34 | 0.18987 | 0.7555 | 28 | 0.07555 | Oxalate | 15 | CoHex | 27 | 56 | 16 | ISO 11277:2020 | 99 | 1.6 | 0.016 | 10 mM NO3 | 10 | - | - | - | 28.1838 | 1761.4893 | 3.2459 | 1.45 | log Kd values reported in Table S7 at pH 8.3
542 | Campos Pereira | 2023 | Chemosphere | 10.1016/j.chemosphere.2023.138133 | soil | Arboga (field-contaminated) | PFUnA | PFCA | C11HF21O2 | 563.964 | -0.2 | - | 0 | 0 | 0 | 1 | 0 | 1.9953e-06 | 1 | 0 | -1 | 562.964 | 96485 | -171.3872 | 11 | 21 | 0.33083 | 70.7492 | 10 | 0.0086002 | 6.9 | 5.5 | ISO 10390:2005 | 6.1429 | 110 | 0.6143 | 0.83644 | 31 | 0.083644 | Oxalate | 8.6 | CoHex | 27 | 44 | 29 | ISO 11277:2020 | 100 | 1.3 | 0.013 | 10 mM NO3 | 10 | - | - | - | 71.6143 | 5508.7955 | 3.7411 | 1.855 | log Kd values reported in Table S7 at pH 5.4
543 | Campos Pereira | 2023 | Chemosphere | 10.1016/j.chemosphere.2023.138133 | soil | Nantuna | PFUnA | PFCA | C11HF21O2 | 563.964 | -0.2 | - | 0 | 0 | 0 | 1 | 0 | 3.1623e-09 | 1 | 0 | -1 | 562.964 | 96485 | -171.3875 | 11 | 21 | 0.33083 | 70.7492 | 10 | 0.0086002 | 6.9 | 8.3 | ISO 10390:2005 | 2.0663 | 37 | 0.20663 | 0.72851 | 27 | 0.072851 | Oxalate | 14 | CoHex | 80 | 15 | 4.4 | ISO 11277:2020 | 99.4 | 1.2 | 0.012 | 10 mM NO3 | 10 | - | - | - | 213.7962 | 17816.3507 | 4.2508 | 2.33 | log Kd values reported in Table S7 at pH 7.3
544 | Campos Pereira | 2023 | Chemosphere | 10.1016/j.chemosphere.2023.138133 | soil | Krusenberg | PFUnA | PFCA | C11HF21O2 | 563.964 | -0.2 | - | 0 | 0 | 0 | 1 | 0 | 1.9953e-06 | 1 | 0 | -1 | 562.964 | 96485 | -171.3872 | 11 | 21 | 0.33083 | 70.7492 | 10 | 0.0086002 | 6.9 | 5.5 | ISO 10390:2005 | 1.3403 | 24 | 0.13403 | 0.32378 | 12 | 0.032378 | Oxalate | 2.6 | CoHex | 86 | 8 | 6 | ISO 11277:2020 | 100 | 1.2 | 0.012 | 10 mM NO3 | 10 | - | - | - | 43.6516 | 3637.6319 | 3.5608 | 1.64 | log Kd values reported in Table S7 at pH 5.5
545 | Campos Pereira | 2023 | Chemosphere | 10.1016/j.chemosphere.2023.138133 | soil | Paskalampa E | PFUnA | PFCA | C11HF21O2 | 563.964 | -0.2 | - | 0 | 0 | 0 | 0.99998 | 0 | 1.5849e-05 | 1 | 0 | -0.99998 | 562.964 | 96485 | -171.3848 | 11 | 21 | 0.33083 | 70.7492 | 10 | 0.0086002 | 6.9 | 4.6 | ISO 10390:2005 | 0.13961 | 2.5 | 0.013961 | 0.051266 | 1.9 | 0.0051266 | Oxalate | 1.8 | CoHex | 53 | 40 | 7 | ISO 11277:2020 | 100 | 1.1 | 0.011 | 10 mM NO3 | 10 | - | - | - | 21.8776 | 1988.8742 | 3.2986 | 1.34 | log Kd values reported in Table S7 at pH 5.4
546 | Campos Pereira | 2023 | Chemosphere | 10.1016/j.chemosphere.2023.138133 | soil | Kungsangen (70-80cm) | PFUnA | PFCA | C11HF21O2 | 563.964 | -0.2 | - | 0 | 0 | 0 | 1 | 0 | 1.5849e-07 | 1 | 0 | -1 | 562.964 | 96485 | -171.3875 | 11 | 21 | 0.33083 | 70.7492 | 10 | 0.0086002 | 6.9 | 6.6 | ISO 10390:2005 | 11.169 | 200 | 1.1169 | 1.3761 | 51 | 0.13761 | Oxalate | 16 | CoHex | 0.68 | 48 | 52 | ISO 11277:2020 | 100.68 | 0.91 | 0.0091 | 10 mM NO3 | 10 | - | - | - | 25.1189 | 2760.3148 | 3.441 | 1.4 | log Kd values reported in Table S7 at pH 6.6
547 | Campos Pereira | 2023 | Chemosphere | 10.1016/j.chemosphere.2023.138133 | soil | Hogasa (subsoil) | PFUnA | PFCA | C11HF21O2 | 563.964 | -0.2 | - | 0 | 0 | 0 | 1 | 0 | 1e-06 | 1 | 0 | -1 | 562.964 | 96485 | -171.3873 | 11 | 21 | 0.33083 | 70.7492 | 10 | 0.0086002 | 6.9 | 5.8 | ISO 10390:2005 | 1.6753 | 30 | 0.16753 | 0.7555 | 28 | 0.07555 | Oxalate | 0.77 | CoHex | 89 | 8 | 3 | ISO 11277:2020 | 100 | 0.3 | 0.003 | 10 mM NO3 | 10 | - | - | - | 16.9824 | 5660.8122 | 3.7529 | 1.23 | log Kd values reported in Table S7 at pH 6.0
548 | Campos Pereira | 2023 | Chemosphere | 10.1016/j.chemosphere.2023.138133 | soil | Riddarhyttan | PFUnA | PFCA | C11HF21O2 | 563.964 | -0.2 | - | 0 | 0 | 0 | 1 | 0 | 3.1623e-06 | 1 | 0 | -1 | 562.964 | 96485 | -171.387 | 11 | 21 | 0.33083 | 70.7492 | 10 | 0.0086002 | 6.9 | 5.3 | ISO 10390:2005 | 1.2286 | 22 | 0.12286 | 2.1586 | 80 | 0.21586 | Oxalate | 0.45 | CoHex | 96 | 3 | 2 | ISO 11277:2020 | 101 | 0.19 | 0.0019 | 10 mM NO3 | 10 | - | - | - | 66.0693 | 34773.3394 | 4.5412 | 1.82 | log Kd values reported in Table S7 at pH 5.6
549 | Higgins and Luthy | 2007 | Environmental Science and Technology | 10.1021/es061000n | sediment | 1 | PFUnA | PFCA | C11HF21O2 | 563.964 | -0.2 | - | 0 | 0 | 0 | 1 | 0 | 6.3096e-08 | 1 | 0 | -1 | 562.964 | 96485 | -171.3875 | 11 | 21 | 0.33083 | 70.7492 | 10 | 0.0086002 | 6.9 | 7 | Non reported | 18.6539 | 334.0299 | 1.8654 | 1.1062 | 41 | 0.11062 | DCB | 38.6 | Non reported | 11 | 36 | 53 | Non reported | 100 | 2.48 | 0.0248 | 0,5 mM CaCl2 | 100 | - | 0.56396 | 112.7928 | 91.36 | 3683.871 | 3.5663 | 1.9608 | Reported Kd was interpolated in the examined study at Cw = 5 pM
550 | Higgins and Luthy | 2007 | Environmental Science and Technology | 10.1021/es061000n | sediment | 2 | PFUnA | PFCA | C11HF21O2 | 563.964 | -0.2 | - | 0 | 0 | 0 | 1 | 0 | 1.9953e-08 | 1 | 0 | -1 | 562.964 | 96485 | -171.3875 | 11 | 21 | 0.33083 | 70.7492 | 10 | 0.0086002 | 6.9 | 7.5 | Non reported | 6.478 | 116 | 0.6478 | 0.18886 | 7 | 0.018886 | DCB | 30 | Non reported | 49 | 25 | 26 | Non reported | 100 | 1.02 | 0.0102 | 0,5 mM CaCl2 | 100 | - | 0.56396 | 112.7928 | 13.31 | 1304.902 | 3.1156 | 1.1242 | Reported Kd was interpolated in the examined study at Cw = 5 pM
551 | Higgins and Luthy | 2007 | Environmental Science and Technology | 10.1021/es061000n | sediment | 3 | PFUnA | PFCA | C11HF21O2 | 563.964 | -0.2 | - | 0 | 0 | 0 | 1 | 0 | 1.5849e-08 | 1 | 0 | -1 | 562.964 | 96485 | -171.3875 | 11 | 21 | 0.33083 | 70.7492 | 10 | 0.0086002 | 6.9 | 7.6 | Non reported | 6.7579 | 121.0108 | 0.67579 | 0.37772 | 14 | 0.037772 | DCB | 32.1 | Non reported | 31 | 38 | 31 | Non reported | 100 | 4.34 | 0.0434 | 0,5 mM CaCl2 | 100 | - | 0.56396 | 112.7928 | 101.59 | 2340.7834 | 3.3694 | 2.0069 | Reported Kd was interpolated in the examined study at Cw = 5 pM
552 | Higgins and Luthy | 2007 | Environmental Science and Technology | 10.1021/es061000n | sediment | 4 | PFUnA | PFCA | C11HF21O2 | 563.964 | -0.2 | - | 0 | 0 | 0 | 1 | 0 | 2.5119e-07 | 1 | 0 | -1 | 562.964 | 96485 | -171.3875 | 11 | 21 | 0.33083 | 70.7492 | 10 | 0.0086002 | 6.9 | 6.4 | Non reported | 57.2709 | 1025.5323 | 5.7271 | 4.6136 | 171 | 0.46136 | DCB | 32.1 | Non reported | 65 | 22 | 13 | Non reported | 100 | 0.56 | 0.0056 | 0,5 mM CaCl2 | 100 | - | 0.56396 | 112.7928 | 5.47 | 976.7857 | 2.9898 | 0.73799 | Reported Kd was interpolated in the examined study at Cw = 5 pM
553 | Higgins and Luthy | 2007 | Environmental Science and Technology | 10.1021/es061000n | sediment | 5 | PFUnA | PFCA | C11HF21O2 | 563.964 | -0.2 | - | 0 | 0 | 0 | 1 | 0 | 1.2589e-06 | 1 | 0 | -1 | 562.964 | 96485 | -171.3873 | 11 | 21 | 0.33083 | 70.7492 | 10 | 0.0086002 | 6.9 | 5.7 | Non reported | 14.9678 | 268.024 | 1.4968 | 2.4282 | 90 | 0.24282 | DCB | 22 | Non reported | 80 | 15 | 5 | Non reported | 100 | 9.66 | 0.0966 | 0,5 mM CaCl2 | 100 | - | 0.56396 | 112.7928 | 276.89 | 2866.3561 | 3.4573 | 2.4423 | Reported Kd was interpolated in the examined study at Cw = 5 pM
554 | McLachlan | 2019 | Chemosphere | 10.1016/j.chemosphere.2019.02.012 | soil | Lower Layer | PFUnA | PFCA | C11HF21O2 | 563.964 | -0.2 | - | 0 | 0 | 0 | 1 | 0 | 3.5481e-06 | 1 | 0 | -1 | 562.964 | 96485 | -171.3869 | 11 | 21 | 0.33083 | 70.7492 | 10 | 0.0086002 | 6.9 | 5.25 | not reported | not reported | not reported | not reported | not reported | not reported | not reported | not reported | 5.7023 | KNN input | 100 | 0 | 0 | not reported | 100 | 0.4 | 0.004 | deionized water | 200 | - | 1 | 1000 | 84 | 21000 | 4.3222 | 1.9243 | Mean Kd value at the certain condition reported in Table S9
555 | McLachlan | 2019 | Chemosphere | 10.1016/j.chemosphere.2019.02.012 | soil | Upper layer | PFUnA | PFCA | C11HF21O2 | 563.964 | -0.2 | - | 0 | 0 | 0 | 1 | 0 | 1.349e-06 | 1 | 0 | -1 | 562.964 | 96485 | -171.3873 | 11 | 21 | 0.33083 | 70.7492 | 10 | 0.0086002 | 6.9 | 5.67 | not reported | not reported | not reported | not reported | not reported | not reported | not reported | not reported | 9.2038 | KNN input | 71 | 24 | 5 | not reported | 100 | 0.93 | 0.0093 | deionized water | 200 | - | 1 | 1000 | 109 | 11720.4301 | 4.0689 | 2.0374 | Mean Kd value at the certain condition reported in Table S9
556 | Campos-Pereira | 2022 | Chemosphere | 10.1016/j.chemosphere.2022.134167 | soil | Peat Oi | PFUnA | PFCA | C11HF21O2 | 563.964 | -0.2 | - | 0 | 0 | 0 | 0.99984 | 0 | 0.00015846 | 1 | 0 | -0.99984 | 562.9642 | 96485 | -171.3603 | 11 | 21 | 0.33083 | 70.7492 | 10 | 0.0086002 | 6.9 | 3.6 | deionized water 40g/L | 0.37975 | 6.8 | 0.037975 | 0.10793 | 1.9326 | 0.010793 | OA | 14.7687 | KNN input | 37.3965 | 37.4303 | 24.989 | KNN input | 99.8158 | 44.9 | 0.449 | 10 mM NaNO3 | 25 | - | 6.7676 | - | 1127.837 | 2511.8864 | 3.4 | 3.0522 | Kd is derived in this study from reported Koc at the Ca / pH 3 condition (Table S8)
557 | Campos-Pereira | 2022 | Chemosphere | 10.1016/j.chemosphere.2022.134167 | soil | Peat Oe | PFUnA | PFCA | C11HF21O2 | 563.964 | -0.2 | - | 0 | 0 | 0 | 0.99995 | 0 | 5.0116e-05 | 1 | 0 | -0.99995 | 562.9641 | 96485 | -171.3789 | 11 | 21 | 0.33083 | 70.7492 | 10 | 0.0086002 | 6.9 | 4.1 | deionized water 40g/L | 1.5637 | 28 | 0.15637 | 0.45869 | 8.2137 | 0.045869 | OA | 14.7151 | KNN input | 37.4905 | 37.3939 | 24.9392 | KNN input | 99.8236 | 46.6 | 0.466 | 10 mM NaNO3 | 25 | - | 6.7676 | - | 396.6303 | 851.138 | 2.93 | 2.5984 | Kd is derived in this study from reported Koc at the Ca / pH 3 condition (Table S8)
558 | Campos-Pereira | 2022 | Chemosphere | 10.1016/j.chemosphere.2022.134167 | soil | Mor Oe | PFUnA | PFCA | C11HF21O2 | 563.964 | -0.2 | - | 0 | 0 | 0 | 0.99994 | 0 | 6.3092e-05 | 1 | 0 | -0.99994 | 562.9641 | 96485 | -171.3767 | 11 | 21 | 0.33083 | 70.7492 | 10 | 0.0086002 | 6.9 | 4 | deionized water 40g/L | 0.27923 | 5 | 0.027922 | 0.40473 | 7.2474 | 0.040473 | OA | 14.7637 | KNN input | 37.4143 | 37.4309 | 24.9704 | KNN input | 99.8156 | 53.6 | 0.536 | 10 mM NaNO3 | 25 | - | 6.7676 | - | 134.6371 | 251.1886 | 2.4 | 2.1292 | Kd is derived in this study from reported Koc at the Ca / pH 3 condition (Table S8)
559 | Chao Yin | 2022 | Environmental Pollution | 10.1016/j.envpol.2022.118957 | sediment | sediment | PFUnA | PFCA | C11HF21O2 | 563.964 | -0.2 | - | 0 | 0 | 0 | 1 | 0 | 6.0256e-09 | 1 | 0 | -1 | 562.964 | 96485 | -171.3875 | 11 | 21 | 0.33083 | 70.7492 | 10 | 0.0086002 | 6.9 | 8.02 | not reported | not reported | not reported | not reported | not reported | not reported | not reported | not reported | 11.9347 | KNN input | 6.34 | 85.56 | 8.08 | not reported | 99.98 | 0.37 | 0.0037 | 0psu | 50 | - | 10 | - | 91.558 | 24745.3949 | 4.3935 | 1.9617 | Calculated in this study at Cw = 10% S | 55.41 | (ng/g)/(ng/mL)^N | 0.78 | 55.41 | 0.102 | 9.3389 | 91.558
560 | Nguyen | 2020 | Environmental Science and Technology | 10.1021/acs.est.0c05705 | soil | S1 | PFUnA | PFCA | C11HF21O2 | 563.964 | -0.2 | - | 0 | 0 | 0 | 1 | 0 | 1.9953e-08 | 1 | 0 | -1 | 562.964 | 96485 | -171.3875 | 11 | 21 | 0.33083 | 70.7492 | 10 | 0.0086002 | 6.9 | 7.5 | 1:10 CaCl2 | not reported | not reported | not reported | not reported | not reported | not reported | not reported | 41.4 | not reported | 16.9 | 17.5 | 65.6 | not reported | 100 | 0.7 | 0.007 | 10 mM CaCl2 | 100 | - | 5 | - | 19.06 | 2722.8571 | 3.435 | 1.2801 | Reported Kd originated from a single spiked concentration
561 | Nguyen | 2020 | Environmental Science and Technology | 10.1021/acs.est.0c05705 | soil | S2 | PFUnA | PFCA | C11HF21O2 | 563.964 | -0.2 | - | 0 | 0 | 0 | 1 | 0 | 1e-07 | 1 | 0 | -1 | 562.964 | 96485 | -171.3875 | 11 | 21 | 0.33083 | 70.7492 | 10 | 0.0086002 | 6.9 | 6.8 | 1:10 CaCl2 | not reported | not reported | not reported | not reported | not reported | not reported | not reported | 7.1 | not reported | 48.9 | 27 | 24.2 | not reported | 100.1 | 0.37 | 0.0037 | 10 mM CaCl2 | 100 | - | 5 | - | 32.62 | 8816.2162 | 3.9453 | 1.5135 | Reported Kd originated from a single spiked concentration
562 | Nguyen | 2020 | Environmental Science and Technology | 10.1021/acs.est.0c05705 | soil | S3 | PFUnA | PFCA | C11HF21O2 | 563.964 | -0.2 | - | 0 | 0 | 0 | 1 | 0 | 3.9811e-07 | 1 | 0 | -1 | 562.964 | 96485 | -171.3874 | 11 | 21 | 0.33083 | 70.7492 | 10 | 0.0086002 | 6.9 | 6.2 | 1:10 CaCl2 | not reported | not reported | not reported | not reported | not reported | not reported | not reported | 8 | not reported | 51.44 | 10.17 | 38.38 | not reported | 99.99 | 0.08 | 0.0008 | 10 mM CaCl2 | 100 | - | 5 | - | 24.15 | 30187.5 | 4.4798 | 1.3829 | Reported Kd originated from a single spiked concentration
563 | Nguyen | 2020 | Environmental Science and Technology | 10.1021/acs.est.0c05705 | soil | S4 | PFUnA | PFCA | C11HF21O2 | 563.964 | -0.2 | - | 0 | 0 | 0 | 1 | 0 | 1.2589e-08 | 1 | 0 | -1 | 562.964 | 96485 | -171.3875 | 11 | 21 | 0.33083 | 70.7492 | 10 | 0.0086002 | 6.9 | 7.7 | 1:10 CaCl2 | not reported | not reported | not reported | not reported | not reported | not reported | not reported | 4.8 | not reported | 46 | 37 | 17 | not reported | 100 | 0.25 | 0.0025 | 10 mM CaCl2 | 100 | - | 5 | - | 31.01 | 12404 | 4.0936 | 1.4915 | Reported Kd originated from a single spiked concentration
564 | Nguyen | 2020 | Environmental Science and Technology | 10.1021/acs.est.0c05705 | soil | S5 | PFUnA | PFCA | C11HF21O2 | 563.964 | -0.2 | - | 0 | 0 | 0 | 1 | 0 | 2.5119e-08 | 1 | 0 | -1 | 562.964 | 96485 | -171.3875 | 11 | 21 | 0.33083 | 70.7492 | 10 | 0.0086002 | 6.9 | 7.4 | 1:10 CaCl2 | not reported | not reported | not reported | not reported | not reported | not reported | not reported | 29.6 | not reported | 39.8 | 7.7 | 52.5 | not reported | 100 | 2.23 | 0.0223 | 10 mM CaCl2 | 100 | - | 5 | - | 20.71 | 928.6996 | 2.9679 | 1.3162 | Reported Kd originated from a single spiked concentration
565 | Nguyen | 2020 | Environmental Science and Technology | 10.1021/acs.est.0c05705 | soil | S6 | PFUnA | PFCA | C11HF21O2 | 563.964 | -0.2 | - | 0 | 0 | 0 | 1 | 0 | 1.2589e-08 | 1 | 0 | -1 | 562.964 | 96485 | -171.3875 | 11 | 21 | 0.33083 | 70.7492 | 10 | 0.0086002 | 6.9 | 7.7 | 1:10 CaCl2 | not reported | not reported | not reported | not reported | not reported | not reported | not reported | 21.63 | not reported | 70 | 11 | 19 | not reported | 100 | 4.9 | 0.049 | 10 mM CaCl2 | 100 | - | 5 | - | 131.33 | 2680.2041 | 3.4282 | 2.1184 | Reported Kd originated from a single spiked concentration
566 | Nguyen | 2020 | Environmental Science and Technology | 10.1021/acs.est.0c05705 | soil | S7 | PFUnA | PFCA | C11HF21O2 | 563.964 | -0.2 | - | 0 | 0 | 0 | 1 | 0 | 1.2589e-08 | 1 | 0 | -1 | 562.964 | 96485 | -171.3875 | 11 | 21 | 0.33083 | 70.7492 | 10 | 0.0086002 | 6.9 | 7.7 | 1:10 CaCl2 | not reported | not reported | not reported | not reported | not reported | not reported | not reported | 7.8 | not reported | 48.9 | 32.6 | 18.5 | not reported | 100 | 0.13 | 0.0013 | 10 mM CaCl2 | 100 | - | 5 | - | 23.32 | 17938.4615 | 4.2538 | 1.3677 | Reported Kd originated from a single spiked concentration
567 | Nguyen | 2020 | Environmental Science and Technology | 10.1021/acs.est.0c05705 | soil | S8 | PFUnA | PFCA | C11HF21O2 | 563.964 | -0.2 | - | 0 | 0 | 0 | 1 | 0 | 1.9953e-08 | 1 | 0 | -1 | 562.964 | 96485 | -171.3875 | 11 | 21 | 0.33083 | 70.7492 | 10 | 0.0086002 | 6.9 | 7.5 | 1:10 CaCl2 | not reported | not reported | not reported | not reported | not reported | not reported | not reported | 2.28 | not reported | 93 | 1 | 5 | not reported | 99 | 0.4 | 0.004 | 10 mM CaCl2 | 100 | - | 5 | - | 11.73 | 2932.5 | 3.4672 | 1.0693 | Reported Kd originated from a single spiked concentration
568 | Nguyen | 2020 | Environmental Science and Technology | 10.1021/acs.est.0c05705 | soil | S9 | PFUnA | PFCA | C11HF21O2 | 563.964 | -0.2 | - | 0 | 0 | 0 | 1 | 0 | 5.0119e-08 | 1 | 0 | -1 | 562.964 | 96485 | -171.3875 | 11 | 21 | 0.33083 | 70.7492 | 10 | 0.0086002 | 6.9 | 7.1 | 1:10 CaCl2 | not reported | not reported | not reported | not reported | not reported | not reported | not reported | 17.42 | not reported | 48.86 | 16.05 | 35.09 | not reported | 100 | 1.19 | 0.0119 | 10 mM CaCl2 | 100 | - | 5 | - | 68.03 | 5716.8067 | 3.7572 | 1.8327 | Reported Kd originated from a single spiked concentration
569 | Nguyen | 2020 | Environmental Science and Technology | 10.1021/acs.est.0c05705 | soil | S10 | PFUnA | PFCA | C11HF21O2 | 563.964 | -0.2 | - | 0 | 0 | 0 | 1 | 0 | 2.5119e-07 | 1 | 0 | -1 | 562.964 | 96485 | -171.3875 | 11 | 21 | 0.33083 | 70.7492 | 10 | 0.0086002 | 6.9 | 6.4 | 1:10 CaCl2 | not reported | not reported | not reported | not reported | not reported | not reported | not reported | 16.54 | not reported | 29.38 | 13.9 | 56.71 | not reported | 99.99 | 0.17 | 0.0017 | 10 mM CaCl2 | 100 | - | 5 | - | 45.09 | 26523.5294 | 4.4236 | 1.6541 | Reported Kd originated from a single spiked concentration
570 | McLachlan | 2019 | Chemosphere | 10.1016/j.chemosphere.2019.02.012 | soil | Lower Layer | PFDoA | PFCA | C12HF23O2 | 613.9608 | -0.2 | - | 0 | 0 | 0 | 1 | 0 | 3.5481e-06 | 1 | 0 | -1 | 612.9608 | 96485 | -157.4075 | 12 | 23 | 0.32952 | 71.1772 | 11 | -0.88606 | 7.6 | 5.25 | not reported | not reported | not reported | not reported | not reported | not reported | not reported | not reported | 5.7023 | KNN input | 100 | 0 | 0 | not reported | 100 | 0.4 | 0.004 | deionized water | 200 | - | 1 | 1000 | 466 | 116500 | 5.0663 | 2.6684 | Mean Kd value at the certain condition reported in Table S9
571 | McLachlan | 2019 | Chemosphere | 10.1016/j.chemosphere.2019.02.012 | soil | Upper layer | PFDoA | PFCA | C12HF23O2 | 613.9608 | -0.2 | - | 0 | 0 | 0 | 1 | 0 | 1.349e-06 | 1 | 0 | -1 | 612.9608 | 96485 | -157.4079 | 12 | 23 | 0.32952 | 71.1772 | 11 | -0.88606 | 7.6 | 5.67 | not reported | not reported | not reported | not reported | not reported | not reported | not reported | not reported | 9.2038 | KNN input | 71 | 24 | 5 | not reported | 100 | 0.93 | 0.0093 | deionized water | 200 | - | 1 | 1000 | 156 | 16774.1935 | 4.2246 | 2.1931 | Mean Kd value at the certain condition reported in Table S9
572 | Fabregat-Palau | 2021 | Science of the Total Environment | 10.1016/j.scitotenv.2021.149343 | soil | ALM | PFDoA | PFCA | C12HF23O2 | 613.9608 | -0.2 | - | 0 | 0 | 0 | 1 | 0 | 1.9953e-06 | 1 | 0 | -1 | 612.9608 | 96485 | -157.4078 | 12 | 23 | 0.32952 | 71.1772 | 11 | -0.88606 | 7.6 | 5.5 | 1:25 deionized water | 1.013 | 18.1395 | 0.1013 | 0.404 | 14.9741 | 0.0404 | Asc / OA | 23.4 | BaCl2-TEA (pH 8.2) | 54.4 | 35 | 10.6 | Pipette | 100 | 1.6 | 0.016 | 0,01 M CaCl2 + 0,1 % NaN3 | 100 | - | 170 | - | 422.1034 | 26381.4649 | 4.4213 | 2.6254 | Reported Kd originated from a single spiked concentration
573 | Fabregat-Palau | 2021 | Science of the Total Environment | 10.1016/j.scitotenv.2021.149343 | soil | DELTA2 | PFDoA | PFCA | C12HF23O2 | 613.9608 | -0.2 | - | 0 | 0 | 0 | 1 | 0 | 6.3096e-09 | 1 | 0 | -1 | 612.9608 | 96485 | -157.4081 | 12 | 23 | 0.32952 | 71.1772 | 11 | -0.88606 | 7.6 | 8 | 1:25 deionized water | 2.966 | 53.1113 | 0.2966 | 0.23 | 8.5248 | 0.023 | Asc / OA | 87.3 | BaCl2-TEA (pH 8.2) | 12.2 | 54.3 | 33.5 | Pipette | 100 | 7.7 | 0.077 | 0,01 M CaCl2 + 0,1 % NaN3 | 100 | - | 170 | - | 623.3971 | 8096.0658 | 3.9083 | 2.7948 | Reported Kd originated from a single spiked concentration
574 | Fabregat-Palau | 2021 | Science of the Total Environment | 10.1016/j.scitotenv.2021.149343 | soil | OVI01 | PFDoA | PFCA | C12HF23O2 | 613.9608 | -0.2 | - | 0 | 0 | 0 | 1 | 0 | 3.9811e-06 | 1 | 0 | -1 | 612.9608 | 96485 | -157.4075 | 12 | 23 | 0.32952 | 71.1772 | 11 | -0.88606 | 7.6 | 5.2 | 1:25 deionized water | 4.515 | 80.8488 | 0.4515 | 0.377 | 13.9733 | 0.0377 | Asc / OA | 44.3 | BaCl2-TEA (pH 8.2) | 41.3 | 39.8 | 18.9 | Pipette | 100 | 9.4 | 0.094 | 0,01 M CaCl2 + 0,1 % NaN3 | 100 | - | 170 | - | 737.7633 | 7848.5456 | 3.8948 | 2.8679 | Reported Kd originated from a single spiked concentration
575 | Fabregat-Palau | 2021 | Science of the Total Environment | 10.1016/j.scitotenv.2021.149343 | soil | DUBLIN | PFDoA | PFCA | C12HF23O2 | 613.9608 | -0.2 | - | 0 | 0 | 0 | 1 | 0 | 1e-06 | 1 | 0 | -1 | 612.9608 | 96485 | -157.408 | 12 | 23 | 0.32952 | 71.1772 | 11 | -0.88606 | 7.6 | 5.8 | 1:25 deionized water | 6.502 | 116.4294 | 0.6502 | 1.732 | 64.1957 | 0.1732 | Asc / OA | 90 | BaCl2-TEA (pH 8.2) | 46 | 51 | 3 | Pipette | 100 | 27 | 0.27 | 0,01 M CaCl2 + 0,1 % NaN3 | 100 | - | 670 | - | 1300.2452 | 4815.7229 | 3.6827 | 3.114 | Reported Kd originated from a single spiked concentration
576 | Fabregat-Palau | 2021 | Science of the Total Environment | 10.1016/j.scitotenv.2021.149343 | soil | UIAR | PFDoA | PFCA | C12HF23O2 | 613.9608 | -0.2 | - | 0 | 0 | 0 | 1 | 0 | 1.2589e-06 | 1 | 0 | -1 | 612.9608 | 96485 | -157.4079 | 12 | 23 | 0.32952 | 71.1772 | 11 | -0.88606 | 7.6 | 5.7 | 1:25 deionized water | 12.358 | 221.2911 | 1.2358 | 1.027 | 38.0652 | 0.1027 | Asc / OA | 103 | BaCl2-TEA (pH 8.2) | 35 | 63 | 2 | Pipette | 100 | 32 | 0.32 | 0,01 M CaCl2 + 0,1 % NaN3 | 100 | - | 670 | - | 2034.1111 | 6356.597 | 3.8032 | 3.3084 | Reported Kd originated from a single spiked concentration
577 | Fabregat-Palau | 2021 | Science of the Total Environment | 10.1016/j.scitotenv.2021.149343 | soil | BRA | PFDoA | PFCA | C12HF23O2 | 613.9608 | -0.2 | - | 0 | 0 | 0 | 1 | 0 | 1.2589e-06 | 1 | 0 | -1 | 612.9608 | 96485 | -157.4079 | 12 | 23 | 0.32952 | 71.1772 | 11 | -0.88606 | 7.6 | 5.7 | 1:25 deionized water | 10.64 | 190.5274 | 1.064 | 0.167 | 6.1898 | 0.0167 | Asc / OA | 140 | BaCl2-TEA (pH 8.2) | 20.7 | 78 | 1.3 | Pipette | 100 | 39 | 0.39 | 0,01 M CaCl2 + 0,1 % NaN3 | 100 | - | 670 | - | 1836.7022 | 4709.4928 | 3.673 | 3.264 | Reported Kd originated from a single spiked concentration
578 | Fabregat-Palau | 2021 | Science of the Total Environment | 10.1016/j.scitotenv.2021.149343 | soil | KOM | PFDoA | PFCA | C12HF23O2 | 613.9608 | -0.2 | - | 0 | 0 | 0 | 1 | 0 | 1.2589e-06 | 1 | 0 | -1 | 612.9608 | 96485 | -157.4079 | 12 | 23 | 0.32952 | 71.1772 | 11 | -0.88606 | 7.6 | 5.7 | 1:25 deionized water | 19.668 | 352.1891 | 1.9668 | 0.481 | 17.828 | 0.0481 | Asc / OA | 114 | BaCl2-TEA (pH 8.2) | 20 | 78.9 | 1.1 | Pipette | 100 | 41 | 0.41 | 0,01 M CaCl2 + 0,1 % NaN3 | 100 | - | 670 | - | 3081.7895 | 7516.5598 | 3.876 | 3.4888 | Reported Kd originated from a single spiked concentration
579 | Campos-Pereira | 2018 | Chemosphere | 10.1016/j.chemosphere.2018.05.012 | soil | organic soil horitzon | PFDoA | PFCA | C12HF23O2 | 613.9608 | -0.2 | - | 0 | 0 | 0 | 0.99998 | 0 | 1.9952e-05 | 1 | 0 | -0.99998 | 612.9608 | 96485 | -157.405 | 12 | 23 | 0.32952 | 71.1772 | 11 | -0.88606 | 7.6 | 4.5 | deionized water | 0.058637 | 1.05 | 0.0058637 | 0.18454 | 6.84 | 0.018454 | 0,1 M HNO3 | 21.4965 | KNN input | 41.7375 | 35.037 | 21.971 | KNN input | 98.7455 | 45 | 0.45 | MIXTURE EXPERIMENTS | 11.25 | - | 1.25 | - | 5665.1644 | 12589.2541 | 4.1 | 3.7532 | Kd is derived in this study from reported Koc at the Ca / pH 5 / 3 mM condition (Table S8)
580 | Campos-Pereira | 2022 | Chemosphere | 10.1016/j.chemosphere.2022.134167 | soil | Peat Oi | PFDoA | PFCA | C12HF23O2 | 613.9608 | -0.2 | - | 0 | 0 | 0 | 0.99984 | 0 | 0.00015846 | 1 | 0 | -0.99984 | 612.961 | 96485 | -157.3831 | 12 | 23 | 0.32952 | 71.1772 | 11 | -0.88606 | 7.6 | 3.6 | deionized water 40g/L | 0.37975 | 6.8 | 0.037975 | 0.10793 | 1.9326 | 0.010793 | OA | 14.7687 | KNN input | 37.3965 | 37.4303 | 24.989 | KNN input | 99.8158 | 44.9 | 0.449 | 10 mM NaNO3 | 25 | - | 4.9117 | - | 1829.1374 | 4073.8028 | 3.61 | 3.2622 | Kd is derived in this study from reported Koc at the Ca / pH 3 condition (Table S8)
581 | Wang | 2022 | Chemosphere | 10.1016/j.chemosphere.2021.133224 | soil | Aubbeenaubbee-Capac | PFDoA | PFCA | C12HF23O2 | 613.9608 | -0.2 | - | 0 | 0 | 0 | 1 | 0 | 1.5011e-06 | 1 | 0 | -1 | 612.9608 | 96485 | -157.4079 | 12 | 23 | 0.32952 | 71.1772 | 11 | -0.88606 | 7.6 | 5.6236 | KNN input | not reported | not reported | not reported | not reported | not reported | not reported | not reported | 17.2 | not reported | 44.8 | 27 | 28.2 | not reported | 100 | 4 | 0.04 | 10 mM CaCl2 | 25 | - | 0 | 100 | 102.8 | 2570 | 3.4099 | 2.012 | Kd value reported for Ca-saturated soil
582 | Wang | 2022 | Chemosphere | 10.1016/j.chemosphere.2021.133224 | soil | Colwood-Brookston | PFDoA | PFCA | C12HF23O2 | 613.9608 | -0.2 | - | 0 | 0 | 0 | 1 | 0 | 1.7666e-06 | 1 | 0 | -1 | 612.9608 | 96485 | -157.4078 | 12 | 23 | 0.32952 | 71.1772 | 11 | -0.88606 | 7.6 | 5.5529 | KNN input | not reported | not reported | not reported | not reported | not reported | not reported | not reported | 12.2 | not reported | 41.8 | 30 | 28.2 | not reported | 100 | 2 | 0.02 | 10 mM CaCl2 | 25 | - | 0 | 100 | 63.2 | 3160 | 3.4997 | 1.8007 | Kd value reported for Ca-saturated soil
583 | Wang | 2022 | Chemosphere | 10.1016/j.chemosphere.2021.133224 | soil | Riddles-Hillsdale | PFDoA | PFCA | C12HF23O2 | 613.9608 | -0.2 | - | 0 | 0 | 0 | 1 | 0 | 2.2532e-06 | 1 | 0 | -1 | 612.9608 | 96485 | -157.4078 | 12 | 23 | 0.32952 | 71.1772 | 11 | -0.88606 | 7.6 | 5.4472 | KNN input | not reported | not reported | not reported | not reported | not reported | not reported | not reported | 7.3 | not reported | 48.9 | 26.9 | 24.2 | not reported | 100 | 2.2 | 0.022 | 10 mM CaCl2 | 25 | - | 0 | 100 | 77.5 | 3522.7273 | 3.5469 | 1.8893 | Kd value reported for Ca-saturated soil
584 | Campos-Pereira | 2022 | Chemosphere | 10.1016/j.chemosphere.2022.134167 | soil | Peat Oe | PFDoA | PFCA | C12HF23O2 | 613.9608 | -0.2 | - | 0 | 0 | 0 | 0.99995 | 0 | 5.0116e-05 | 1 | 0 | -0.99995 | 612.9609 | 96485 | -157.4002 | 12 | 23 | 0.32952 | 71.1772 | 11 | -0.88606 | 7.6 | 4.1 | deionized water 40g/L | 1.5637 | 28 | 0.15637 | 0.45869 | 8.2137 | 0.045869 | OA | 14.7151 | KNN input | 37.4905 | 37.3939 | 24.9392 | KNN input | 99.8236 | 46.6 | 0.466 | 10 mM NaNO3 | 25 | - | 4.9117 | - | 300.8749 | 645.6542 | 2.81 | 2.4784 | Kd is derived in this study from reported Koc at the Ca / pH 3 condition (Table S8)
585 | Campos-Pereira | 2022 | Chemosphere | 10.1016/j.chemosphere.2022.134167 | soil | Mor Oe | PFDoA | PFCA | C12HF23O2 | 613.9608 | -0.2 | - | 0 | 0 | 0 | 0.99994 | 0 | 6.3092e-05 | 1 | 0 | -0.99994 | 612.9609 | 96485 | -157.3982 | 12 | 23 | 0.32952 | 71.1772 | 11 | -0.88606 | 7.6 | 4 | deionized water 40g/L | 0.27923 | 5 | 0.027922 | 0.40473 | 7.2474 | 0.040473 | OA | 14.7637 | KNN input | 37.4143 | 37.4309 | 24.9704 | KNN input | 99.8156 | 53.6 | 0.536 | 10 mM NaNO3 | 25 | - | 4.9117 | - | 140.9824 | 263.0268 | 2.42 | 2.1492 | Kd is derived in this study from reported Koc at the Ca / pH 3 condition (Table S8)
586 | Nguyen | 2020 | Environmental Science and Technology | 10.1021/acs.est.0c05705 | soil | S1 | PFDoA | PFCA | C12HF23O2 | 613.9608 | -0.2 | - | 0 | 0 | 0 | 1 | 0 | 1.9953e-08 | 1 | 0 | -1 | 612.9608 | 96485 | -157.4081 | 12 | 23 | 0.32952 | 71.1772 | 11 | -0.88606 | 7.6 | 7.5 | 1:10 CaCl2 | not reported | not reported | not reported | not reported | not reported | not reported | not reported | 41.4 | not reported | 16.9 | 17.5 | 65.6 | not reported | 100 | 0.7 | 0.007 | 10 mM CaCl2 | 100 | - | 5 | - | 820.29 | 117184.2857 | 5.0689 | 2.914 | Reported Kd originated from a single spiked concentration
587 | Nguyen | 2020 | Environmental Science and Technology | 10.1021/acs.est.0c05705 | soil | S2 | PFDoA | PFCA | C12HF23O2 | 613.9608 | -0.2 | - | 0 | 0 | 0 | 1 | 0 | 1e-07 | 1 | 0 | -1 | 612.9608 | 96485 | -157.4081 | 12 | 23 | 0.32952 | 71.1772 | 11 | -0.88606 | 7.6 | 6.8 | 1:10 CaCl2 | not reported | not reported | not reported | not reported | not reported | not reported | not reported | 7.1 | not reported | 48.9 | 27 | 24.2 | not reported | 100.1 | 0.37 | 0.0037 | 10 mM CaCl2 | 100 | - | 5 | - | 293.56 | 79340.5405 | 4.8995 | 2.4677 | Reported Kd originated from a single spiked concentration
588 | Nguyen | 2020 | Environmental Science and Technology | 10.1021/acs.est.0c05705 | soil | S3 | PFDoA | PFCA | C12HF23O2 | 613.9608 | -0.2 | - | 0 | 0 | 0 | 1 | 0 | 3.9811e-07 | 1 | 0 | -1 | 612.9608 | 96485 | -157.408 | 12 | 23 | 0.32952 | 71.1772 | 11 | -0.88606 | 7.6 | 6.2 | 1:10 CaCl2 | not reported | not reported | not reported | not reported | not reported | not reported | not reported | 8 | not reported | 51.44 | 10.17 | 38.38 | not reported | 99.99 | 0.08 | 0.0008 | 10 mM CaCl2 | 100 | - | 5 | - | 929.03 | 1161287.5 | 6.0649 | 2.968 | Reported Kd originated from a single spiked concentration
589 | Nguyen | 2020 | Environmental Science and Technology | 10.1021/acs.est.0c05705 | soil | S4 | PFDoA | PFCA | C12HF23O2 | 613.9608 | -0.2 | - | 0 | 0 | 0 | 1 | 0 | 1.2589e-08 | 1 | 0 | -1 | 612.9608 | 96485 | -157.4081 | 12 | 23 | 0.32952 | 71.1772 | 11 | -0.88606 | 7.6 | 7.7 | 1:10 CaCl2 | not reported | not reported | not reported | not reported | not reported | not reported | not reported | 4.8 | not reported | 46 | 37 | 17 | not reported | 100 | 0.25 | 0.0025 | 10 mM CaCl2 | 100 | - | 5 | - | 1167.41 | 466964 | 5.6693 | 3.0672 | Reported Kd originated from a single spiked concentration
590 | Nguyen | 2020 | Environmental Science and Technology | 10.1021/acs.est.0c05705 | soil | S5 | PFDoA | PFCA | C12HF23O2 | 613.9608 | -0.2 | - | 0 | 0 | 0 | 1 | 0 | 2.5119e-08 | 1 | 0 | -1 | 612.9608 | 96485 | -157.4081 | 12 | 23 | 0.32952 | 71.1772 | 11 | -0.88606 | 7.6 | 7.4 | 1:10 CaCl2 | not reported | not reported | not reported | not reported | not reported | not reported | not reported | 29.6 | not reported | 39.8 | 7.7 | 52.5 | not reported | 100 | 2.23 | 0.0223 | 10 mM CaCl2 | 100 | - | 5 | - | 904.98 | 40582.0628 | 4.6083 | 2.9566 | Reported Kd originated from a single spiked concentration
591 | Nguyen | 2020 | Environmental Science and Technology | 10.1021/acs.est.0c05705 | soil | S6 | PFDoA | PFCA | C12HF23O2 | 613.9608 | -0.2 | - | 0 | 0 | 0 | 1 | 0 | 1.2589e-08 | 1 | 0 | -1 | 612.9608 | 96485 | -157.4081 | 12 | 23 | 0.32952 | 71.1772 | 11 | -0.88606 | 7.6 | 7.7 | 1:10 CaCl2 | not reported | not reported | not reported | not reported | not reported | not reported | not reported | 21.63 | not reported | 70 | 11 | 19 | not reported | 100 | 4.9 | 0.049 | 10 mM CaCl2 | 100 | - | 5 | - | 1391.13 | 28390.4082 | 4.4532 | 3.1434 | Reported Kd originated from a single spiked concentration
592 | Nguyen | 2020 | Environmental Science and Technology | 10.1021/acs.est.0c05705 | soil | S7 | PFDoA | PFCA | C12HF23O2 | 613.9608 | -0.2 | - | 0 | 0 | 0 | 1 | 0 | 1.2589e-08 | 1 | 0 | -1 | 612.9608 | 96485 | -157.4081 | 12 | 23 | 0.32952 | 71.1772 | 11 | -0.88606 | 7.6 | 7.7 | 1:10 CaCl2 | not reported | not reported | not reported | not reported | not reported | not reported | not reported | 7.8 | not reported | 48.9 | 32.6 | 18.5 | not reported | 100 | 0.13 | 0.0013 | 10 mM CaCl2 | 100 | - | 5 | - | 162.39 | 124915.3846 | 5.0966 | 2.2106 | Reported Kd originated from a single spiked concentration
593 | Nguyen | 2020 | Environmental Science and Technology | 10.1021/acs.est.0c05705 | soil | S8 | PFDoA | PFCA | C12HF23O2 | 613.9608 | -0.2 | - | 0 | 0 | 0 | 1 | 0 | 1.9953e-08 | 1 | 0 | -1 | 612.9608 | 96485 | -157.4081 | 12 | 23 | 0.32952 | 71.1772 | 11 | -0.88606 | 7.6 | 7.5 | 1:10 CaCl2 | not reported | not reported | not reported | not reported | not reported | not reported | not reported | 2.28 | not reported | 93 | 1 | 5 | not reported | 99 | 0.4 | 0.004 | 10 mM CaCl2 | 100 | - | 5 | - | 93.05 | 23262.5 | 4.3667 | 1.9687 | Reported Kd originated from a single spiked concentration
594 | Nguyen | 2020 | Environmental Science and Technology | 10.1021/acs.est.0c05705 | soil | S9 | PFDoA | PFCA | C12HF23O2 | 613.9608 | -0.2 | - | 0 | 0 | 0 | 1 | 0 | 5.0119e-08 | 1 | 0 | -1 | 612.9608 | 96485 | -157.4081 | 12 | 23 | 0.32952 | 71.1772 | 11 | -0.88606 | 7.6 | 7.1 | 1:10 CaCl2 | not reported | not reported | not reported | not reported | not reported | not reported | not reported | 17.42 | not reported | 48.86 | 16.05 | 35.09 | not reported | 100 | 1.19 | 0.0119 | 10 mM CaCl2 | 100 | - | 5 | - | 1269.59 | 106688.2353 | 5.0281 | 3.1037 | Reported Kd originated from a single spiked concentration
595 | Nguyen | 2020 | Environmental Science and Technology | 10.1021/acs.est.0c05705 | soil | S10 | PFDoA | PFCA | C12HF23O2 | 613.9608 | -0.2 | - | 0 | 0 | 0 | 1 | 0 | 2.5119e-07 | 1 | 0 | -1 | 612.9608 | 96485 | -157.4081 | 12 | 23 | 0.32952 | 71.1772 | 11 | -0.88606 | 7.6 | 6.4 | 1:10 CaCl2 | not reported | not reported | not reported | not reported | not reported | not reported | not reported | 16.54 | not reported | 29.38 | 13.9 | 56.71 | not reported | 99.99 | 0.17 | 0.0017 | 10 mM CaCl2 | 100 | - | 5 | - | 187.8 | 110470.5882 | 5.0432 | 2.2737 | Reported Kd originated from a single spiked concentration
596 | McLachlan | 2019 | Chemosphere | 10.1016/j.chemosphere.2019.02.012 | soil | Lower Layer | PFTrA | PFCA | C13HF25O2 | 663.9576 | -0.2 | - | 0 | 0 | 0 | 1 | 0 | 3.5481e-06 | 1 | 0 | -1 | 662.9576 | 96485 | -145.5367 | 13 | 25 | 0.32842 | 71.5407 | 12 | -1.7897 | 8.3 | 5.25 | not reported | not reported | not reported | not reported | not reported | not reported | not reported | not reported | 5.7023 | KNN input | 100 | 0 | 0 | not reported | 100 | 0.4 | 0.004 | deionized water | 200 | - | 1 | 1000 | 1535 | 383750 | 5.584 | 3.1861 | Mean Kd value at the certain condition reported in Table S9
597 | McLachlan | 2019 | Chemosphere | 10.1016/j.chemosphere.2019.02.012 | soil | Upper layer | PFTrA | PFCA | C13HF25O2 | 663.9576 | -0.2 | - | 0 | 0 | 0 | 1 | 0 | 1.349e-06 | 1 | 0 | -1 | 662.9576 | 96485 | -145.537 | 13 | 25 | 0.32842 | 71.5407 | 12 | -1.7897 | 8.3 | 5.67 | not reported | not reported | not reported | not reported | not reported | not reported | not reported | not reported | 9.2038 | KNN input | 71 | 24 | 5 | not reported | 100 | 0.93 | 0.0093 | deionized water | 200 | - | 1 | 1000 | 262 | 28172.043 | 4.4498 | 2.4183 | Mean Kd value at the certain condition reported in Table S9
598 | Campos-Pereira | 2018 | Chemosphere | 10.1016/j.chemosphere.2018.05.012 | soil | organic soil horitzon | PFTrA | PFCA | C13HF25O2 | 663.9576 | -0.2 | - | 0 | 0 | 0 | 0.99998 | 0 | 1.9952e-05 | 1 | 0 | -0.99998 | 662.9576 | 96485 | -145.5343 | 13 | 25 | 0.32842 | 71.5407 | 12 | -1.7897 | 8.3 | 4.5 | deionized water | 0.058637 | 1.05 | 0.0058637 | 0.18454 | 6.84 | 0.018454 | 0,1 M HNO3 | 21.4965 | KNN input | 41.7375 | 35.037 | 21.971 | KNN input | 98.7455 | 45 | 0.45 | MIXTURE EXPERIMENTS | 11.25 | - | 1.25 | - | 8978.6804 | 19952.6231 | 4.3 | 3.9532 | Kd calculated in this study from avegraged log Koc values at different conditions
599 | Campos-Pereira | 2022 | Chemosphere | 10.1016/j.chemosphere.2022.134167 | soil | Peat Oi | PFTrA | PFCA | C13HF25O2 | 663.9576 | -0.2 | - | 0 | 0 | 0 | 0.99984 | 0 | 0.00015846 | 1 | 0 | -0.99984 | 662.9578 | 96485 | -145.5141 | 13 | 25 | 0.32842 | 71.5407 | 12 | -1.7897 | 8.3 | 3.6 | deionized water 40g/L | 0.37975 | 6.8 | 0.037975 | 0.10793 | 1.9326 | 0.010793 | OA | 14.7687 | KNN input | 37.3965 | 37.4303 | 24.989 | KNN input | 99.8158 | 44.9 | 0.449 | 10 mM NaNO3 | 25 | - | 1.7263 | - | 539.8167 | 1202.2644 | 3.08 | 2.7322 | Kd is derived in this study from reported Koc at the Ca / pH 4 condition
600 | Campos-Pereira | 2022 | Chemosphere | 10.1016/j.chemosphere.2022.134167 | soil | Peat Oe | PFTrA | PFCA | C13HF25O2 | 663.9576 | -0.2 | - | 0 | 0 | 0 | 0.99995 | 0 | 5.0116e-05 | 1 | 0 | -0.99995 | 662.9577 | 96485 | -145.5299 | 13 | 25 | 0.32842 | 71.5407 | 12 | -1.7897 | 8.3 | 4.1 | deionized water 40g/L | 1.5637 | 28 | 0.15637 | 0.45869 | 8.2137 | 0.045869 | OA | 14.7151 | KNN input | 37.4905 | 37.3939 | 24.9392 | KNN input | 99.8236 | 46.6 | 0.466 | 10 mM NaNO3 | 25 | - | 1.7263 | - | 208.1546 | 446.6836 | 2.65 | 2.3184 | Kd is derived in this study from reported Koc at the Ca / pH 3 condition
601 | Campos-Pereira | 2022 | Chemosphere | 10.1016/j.chemosphere.2022.134167 | soil | Mor Oe | PFTrA | PFCA | C13HF25O2 | 663.9576 | -0.2 | - | 0 | 0 | 0 | 0.99994 | 0 | 6.3092e-05 | 1 | 0 | -0.99994 | 662.9577 | 96485 | -145.528 | 13 | 25 | 0.32842 | 71.5407 | 12 | -1.7897 | 8.3 | 4 | deionized water 40g/L | 0.27923 | 5 | 0.027922 | 0.40473 | 7.2474 | 0.040473 | OA | 14.7637 | KNN input | 37.4143 | 37.4309 | 24.9704 | KNN input | 99.8156 | 53.6 | 0.536 | 10 mM NaNO3 | 25 | - | 1.7263 | - | 122.7905 | 229.0868 | 2.36 | 2.0892 | Kd is derived in this study from reported Koc at the Ca / pH 3 condition
602 | McLachlan | 2019 | Chemosphere | 10.1016/j.chemosphere.2019.02.012 | soil | Lower Layer | PFTeA | PFCA | C14HF27O2 | 713.9544 | -0.2 | - | 0 | 0 | 0 | 1 | 0 | 3.5481e-06 | 1 | 0 | -1 | 712.9544 | 96485 | -135.3308 | 14 | 27 | 0.32749 | 71.8533 | 13 | -2.6938 | 9 | 5.25 | not reported | not reported | not reported | not reported | not reported | not reported | not reported | not reported | 5.7023 | KNN input | 100 | 0 | 0 | not reported | 100 | 0.4 | 0.004 | deionized water | 200 | - | 1 | 1000 | 3670 | 917500 | 5.9626 | 3.5647 | Mean Kd value at the certain condition reported in Table S9
603 | McLachlan | 2019 | Chemosphere | 10.1016/j.chemosphere.2019.02.012 | soil | Upper layer | PFTeA | PFCA | C14HF27O2 | 713.9544 | -0.2 | - | 0 | 0 | 0 | 1 | 0 | 1.349e-06 | 1 | 0 | -1 | 712.9544 | 96485 | -135.3311 | 14 | 27 | 0.32749 | 71.8533 | 13 | -2.6938 | 9 | 5.67 | not reported | not reported | not reported | not reported | not reported | not reported | not reported | not reported | 9.2038 | KNN input | 71 | 24 | 5 | not reported | 100 | 0.93 | 0.0093 | deionized water | 200 | - | 1 | 1000 | 334 | 35913.9785 | 4.5553 | 2.5237 | Mean Kd value at the certain condition reported in Table S9
604 | Nguyen | 2020 | Environmental Science and Technology | 10.1021/acs.est.0c05705 | soil | S2 | GenX | PFECA | C6HF11O3 | 329.9749 | -0.1 | - | 0 | 0 | 0 | 1 | 0 | 1.2589e-07 | 1 | 0 | -1 | 328.9749 | 96485 | -293.2898 | 6 | 11 | 0.3445 | 63.3382 | 5 | 4.4346 | 3.6 | 6.8 | 1:10 CaCl2 | not reported | not reported | not reported | not reported | not reported | not reported | not reported | 7.1 | not reported | 48.9 | 27 | 24.2 | not reported | 100.1 | 0.37 | 0.0037 | 10 mM CaCl2 | 100 | - | 5 | - | 0.35 | 94.5946 | 1.9759 | -0.45593 | Reported Kd at the soil pH condition
605 | Nguyen | 2020 | Environmental Science and Technology | 10.1021/acs.est.0c05705 | soil | S3 | GenX | PFECA | C6HF11O3 | 329.9749 | -0.1 | - | 0 | 0 | 0 | 1 | 0 | 5.0119e-07 | 1 | 0 | -1 | 328.9749 | 96485 | -293.2897 | 6 | 11 | 0.3445 | 63.3382 | 5 | 4.4346 | 3.6 | 6.2 | 1:10 CaCl2 | not reported | not reported | not reported | not reported | not reported | not reported | not reported | 8 | not reported | 51.44 | 10.17 | 38.38 | not reported | 99.99 | 0.08 | 0.0008 | 10 mM CaCl2 | 100 | - | 5 | - | 0.27 | 337.5 | 2.5283 | -0.56864 | Reported Kd at the soil pH condition
606 | Nguyen | 2020 | Environmental Science and Technology | 10.1021/acs.est.0c05705 | soil | S4 | GenX | PFECA | C6HF11O3 | 329.9749 | -0.1 | - | 0 | 0 | 0 | 1 | 0 | 1.5849e-08 | 1 | 0 | -1 | 328.9749 | 96485 | -293.2898 | 6 | 11 | 0.3445 | 63.3382 | 5 | 4.4346 | 3.6 | 7.7 | 1:10 CaCl2 | not reported | not reported | not reported | not reported | not reported | not reported | not reported | 4.8 | not reported | 46 | 37 | 17 | not reported | 100 | 0.25 | 0.0025 | 10 mM CaCl2 | 100 | - | 5 | - | 0.19 | 76 | 1.8808 | -0.72125 | Reported Kd at the soil pH condition
607 | Nguyen | 2020 | Environmental Science and Technology | 10.1021/acs.est.0c05705 | soil | S5 | GenX | PFECA | C6HF11O3 | 329.9749 | -0.1 | - | 0 | 0 | 0 | 1 | 0 | 3.1623e-08 | 1 | 0 | -1 | 328.9749 | 96485 | -293.2898 | 6 | 11 | 0.3445 | 63.3382 | 5 | 4.4346 | 3.6 | 7.4 | 1:10 CaCl2 | not reported | not reported | not reported | not reported | not reported | not reported | not reported | 29.6 | not reported | 39.8 | 7.7 | 52.5 | not reported | 100 | 2.23 | 0.0223 | 10 mM CaCl2 | 100 | - | 5 | - | 0.32 | 14.3498 | 1.1568 | -0.49485 | Reported Kd at the soil pH condition
608 | Nguyen | 2020 | Environmental Science and Technology | 10.1021/acs.est.0c05705 | soil | S6 | GenX | PFECA | C6HF11O3 | 329.9749 | -0.1 | - | 0 | 0 | 0 | 1 | 0 | 1.5849e-08 | 1 | 0 | -1 | 328.9749 | 96485 | -293.2898 | 6 | 11 | 0.3445 | 63.3382 | 5 | 4.4346 | 3.6 | 7.7 | 1:10 CaCl2 | not reported | not reported | not reported | not reported | not reported | not reported | not reported | 21.63 | not reported | 70 | 11 | 19 | not reported | 100 | 4.9 | 0.049 | 10 mM CaCl2 | 100 | - | 5 | - | 0.5 | 10.2041 | 1.0088 | -0.30103 | Reported Kd at the soil pH condition
609 | Nguyen | 2020 | Environmental Science and Technology | 10.1021/acs.est.0c05705 | soil | S7 | GenX | PFECA | C6HF11O3 | 329.9749 | -0.1 | - | 0 | 0 | 0 | 1 | 0 | 1.5849e-08 | 1 | 0 | -1 | 328.9749 | 96485 | -293.2898 | 6 | 11 | 0.3445 | 63.3382 | 5 | 4.4346 | 3.6 | 7.7 | 1:10 CaCl2 | not reported | not reported | not reported | not reported | not reported | not reported | not reported | 7.8 | not reported | 48.9 | 32.6 | 18.5 | not reported | 100 | 0.13 | 0.0013 | 10 mM CaCl2 | 100 | - | 5 | - | 0.23 | 176.9231 | 2.2478 | -0.63827 | Reported Kd at the soil pH condition
610 | Nguyen | 2020 | Environmental Science and Technology | 10.1021/acs.est.0c05705 | soil | S8 | GenX | PFECA | C6HF11O3 | 329.9749 | -0.1 | - | 0 | 0 | 0 | 1 | 0 | 2.5119e-08 | 1 | 0 | -1 | 328.9749 | 96485 | -293.2898 | 6 | 11 | 0.3445 | 63.3382 | 5 | 4.4346 | 3.6 | 7.5 | 1:10 CaCl2 | not reported | not reported | not reported | not reported | not reported | not reported | not reported | 2.28 | not reported | 93 | 1 | 5 | not reported | 99 | 0.4 | 0.004 | 10 mM CaCl2 | 100 | - | 5 | - | 0.07 | 17.5 | 1.243 | -1.1549 | Reported Kd at the soil pH condition
611 | Nguyen | 2020 | Environmental Science and Technology | 10.1021/acs.est.0c05705 | soil | S9 | GenX | PFECA | C6HF11O3 | 329.9749 | -0.1 | - | 0 | 0 | 0 | 1 | 0 | 6.3096e-08 | 1 | 0 | -1 | 328.9749 | 96485 | -293.2898 | 6 | 11 | 0.3445 | 63.3382 | 5 | 4.4346 | 3.6 | 7.1 | 1:10 CaCl2 | not reported | not reported | not reported | not reported | not reported | not reported | not reported | 17.42 | not reported | 48.86 | 16.05 | 35.09 | not reported | 100 | 1.19 | 0.0119 | 10 mM CaCl2 | 100 | - | 5 | - | 0.18 | 15.1261 | 1.1797 | -0.74473 | Reported Kd at the soil pH condition
612 | Nguyen | 2020 | Environmental Science and Technology | 10.1021/acs.est.0c05705 | soil | S10 | GenX | PFECA | C6HF11O3 | 329.9749 | -0.1 | - | 0 | 0 | 0 | 1 | 0 | 3.1623e-07 | 1 | 0 | -1 | 328.9749 | 96485 | -293.2898 | 6 | 11 | 0.3445 | 63.3382 | 5 | 4.4346 | 3.6 | 6.4 | 1:10 CaCl2 | not reported | not reported | not reported | not reported | not reported | not reported | not reported | 16.54 | not reported | 29.38 | 13.9 | 56.71 | not reported | 99.99 | 0.17 | 0.0017 | 10 mM CaCl2 | 100 | - | 5 | - | 0.32 | 188.2353 | 2.2747 | -0.49485 | Reported Kd at the soil pH condition
613 | Nguyen | 2020 | Environmental Science and Technology | 10.1021/acs.est.0c05705 | soil | S1 | ADONA | PFECA | C7H2F12O4 | 377.976 | 1.2 | - | 0 | 0 | 0 | 1 | 0 | 5.0119e-07 | 1 | 0 | -1 | 376.976 | 96485 | -255.9445 | 7 | 12 | 0.36842 | 60.3213 | 6 | 3.9717 | 4.1 | 7.5 | 1:10 CaCl2 | not reported | not reported | not reported | not reported | not reported | not reported | not reported | 41.4 | not reported | 16.9 | 17.5 | 65.6 | not reported | 100 | 0.7 | 0.007 | 10 mM CaCl2 | 100 | - | 5 | - | 0.39 | 55.7143 | 1.746 | -0.40894 | Reported Kd at the soil pH condition
614 | Nguyen | 2020 | Environmental Science and Technology | 10.1021/acs.est.0c05705 | soil | S2 | ADONA | PFECA | C7H2F12O4 | 377.976 | 1.2 | - | 0 | 0 | 0 | 1 | 0 | 2.5119e-06 | 1 | 0 | -1 | 376.976 | 96485 | -255.944 | 7 | 12 | 0.36842 | 60.3213 | 6 | 3.9717 | 4.1 | 6.8 | 1:10 CaCl2 | not reported | not reported | not reported | not reported | not reported | not reported | not reported | 7.1 | not reported | 48.9 | 27 | 24.2 | not reported | 100.1 | 0.37 | 0.0037 | 10 mM CaCl2 | 100 | - | 5 | - | 0.31 | 83.7838 | 1.9232 | -0.50864 | Reported Kd at the soil pH condition
615 | Nguyen | 2020 | Environmental Science and Technology | 10.1021/acs.est.0c05705 | soil | S3 | ADONA | PFECA | C7H2F12O4 | 377.976 | 1.2 | - | 0 | 0 | 0 | 0.99999 | 0 | 9.9999e-06 | 1 | 0 | -0.99999 | 376.976 | 96485 | -255.9421 | 7 | 12 | 0.36842 | 60.3213 | 6 | 3.9717 | 4.1 | 6.2 | 1:10 CaCl2 | not reported | not reported | not reported | not reported | not reported | not reported | not reported | 8 | not reported | 51.44 | 10.17 | 38.38 | not reported | 99.99 | 0.08 | 0.0008 | 10 mM CaCl2 | 100 | - | 5 | - | 0.21 | 262.5 | 2.4191 | -0.67778 | Reported Kd at the soil pH condition
616 | Nguyen | 2020 | Environmental Science and Technology | 10.1021/acs.est.0c05705 | soil | S4 | ADONA | PFECA | C7H2F12O4 | 377.976 | 1.2 | - | 0 | 0 | 0 | 1 | 0 | 3.1623e-07 | 1 | 0 | -1 | 376.976 | 96485 | -255.9446 | 7 | 12 | 0.36842 | 60.3213 | 6 | 3.9717 | 4.1 | 7.7 | 1:10 CaCl2 | not reported | not reported | not reported | not reported | not reported | not reported | not reported | 4.8 | not reported | 46 | 37 | 17 | not reported | 100 | 0.25 | 0.0025 | 10 mM CaCl2 | 100 | - | 5 | - | 0.14 | 56 | 1.7482 | -0.85387 | Reported Kd at the soil pH condition
617 | Nguyen | 2020 | Environmental Science and Technology | 10.1021/acs.est.0c05705 | soil | S5 | ADONA | PFECA | C7H2F12O4 | 377.976 | 1.2 | - | 0 | 0 | 0 | 1 | 0 | 6.3096e-07 | 1 | 0 | -1 | 376.976 | 96485 | -255.9445 | 7 | 12 | 0.36842 | 60.3213 | 6 | 3.9717 | 4.1 | 7.4 | 1:10 CaCl2 | not reported | not reported | not reported | not reported | not reported | not reported | not reported | 29.6 | not reported | 39.8 | 7.7 | 52.5 | not reported | 100 | 2.23 | 0.0223 | 10 mM CaCl2 | 100 | - | 5 | - | 0.26 | 11.6592 | 1.0667 | -0.58503 | Reported Kd at the soil pH condition
618 | Nguyen | 2020 | Environmental Science and Technology | 10.1021/acs.est.0c05705 | soil | S6 | ADONA | PFECA | C7H2F12O4 | 377.976 | 1.2 | - | 0 | 0 | 0 | 1 | 0 | 3.1623e-07 | 1 | 0 | -1 | 376.976 | 96485 | -255.9446 | 7 | 12 | 0.36842 | 60.3213 | 6 | 3.9717 | 4.1 | 7.7 | 1:10 CaCl2 | not reported | not reported | not reported | not reported | not reported | not reported | not reported | 21.63 | not reported | 70 | 11 | 19 | not reported | 100 | 4.9 | 0.049 | 10 mM CaCl2 | 100 | - | 5 | - | 0.68 | 13.8776 | 1.1423 | -0.16749 | Reported Kd at the soil pH condition
619 | Nguyen | 2020 | Environmental Science and Technology | 10.1021/acs.est.0c05705 | soil | S7 | ADONA | PFECA | C7H2F12O4 | 377.976 | 1.2 | - | 0 | 0 | 0 | 1 | 0 | 3.1623e-07 | 1 | 0 | -1 | 376.976 | 96485 | -255.9446 | 7 | 12 | 0.36842 | 60.3213 | 6 | 3.9717 | 4.1 | 7.7 | 1:10 CaCl2 | not reported | not reported | not reported | not reported | not reported | not reported | not reported | 7.8 | not reported | 48.9 | 32.6 | 18.5 | not reported | 100 | 0.13 | 0.0013 | 10 mM CaCl2 | 100 | - | 5 | - | 0.23 | 176.9231 | 2.2478 | -0.63827 | Reported Kd at the soil pH condition
620 | Nguyen | 2020 | Environmental Science and Technology | 10.1021/acs.est.0c05705 | soil | S8 | ADONA | PFECA | C7H2F12O4 | 377.976 | 1.2 | - | 0 | 0 | 0 | 1 | 0 | 5.0119e-07 | 1 | 0 | -1 | 376.976 | 96485 | -255.9445 | 7 | 12 | 0.36842 | 60.3213 | 6 | 3.9717 | 4.1 | 7.5 | 1:10 CaCl2 | not reported | not reported | not reported | not reported | not reported | not reported | not reported | 2.28 | not reported | 93 | 1 | 5 | not reported | 99 | 0.4 | 0.004 | 10 mM CaCl2 | 100 | - | 5 | - | 0.09 | 22.5 | 1.3522 | -1.0458 | Reported Kd at the soil pH condition
621 | Nguyen | 2020 | Environmental Science and Technology | 10.1021/acs.est.0c05705 | soil | S9 | ADONA | PFECA | C7H2F12O4 | 377.976 | 1.2 | - | 0 | 0 | 0 | 1 | 0 | 1.2589e-06 | 1 | 0 | -1 | 376.976 | 96485 | -255.9444 | 7 | 12 | 0.36842 | 60.3213 | 6 | 3.9717 | 4.1 | 7.1 | 1:10 CaCl2 | not reported | not reported | not reported | not reported | not reported | not reported | not reported | 17.42 | not reported | 48.86 | 16.05 | 35.09 | not reported | 100 | 1.19 | 0.0119 | 10 mM CaCl2 | 100 | - | 5 | - | 0.18 | 15.1261 | 1.1797 | -0.74473 | Reported Kd at the soil pH condition
622 | Nguyen | 2020 | Environmental Science and Technology | 10.1021/acs.est.0c05705 | soil | S10 | ADONA | PFECA | C7H2F12O4 | 377.976 | 1.2 | - | 0 | 0 | 0 | 0.99999 | 0 | 6.3095e-06 | 1 | 0 | -0.99999 | 376.976 | 96485 | -255.9431 | 7 | 12 | 0.36842 | 60.3213 | 6 | 3.9717 | 4.1 | 6.4 | 1:10 CaCl2 | not reported | not reported | not reported | not reported | not reported | not reported | not reported | 16.54 | not reported | 29.38 | 13.9 | 56.71 | not reported | 99.99 | 0.17 | 0.0017 | 10 mM CaCl2 | 100 | - | 5 | - | 0.24 | 141.1765 | 2.1498 | -0.61979 | Reported Kd at the soil pH condition
623 | Milinovic | 2015 | Science of the Total Environment | 10.1016/j.scitotenv.2014.12.017 | soil | ASCO | PFBS | PFSA | C4HF9O3S | 299.9502 | 0.1 | - | 0 | 0 | 0 | 1 | 0 | 5.0119e-09 | 1 | 0 | -1 | 298.9502 | 96485 | -322.7461 | 4 | 9 | 0.2807 | 57.0095 | 4 | 5.5366 | 2.3 | 8.4 | 1:25 deionized water | 0.407 | 7.288 | 0.0407 | 0.504 | 18.6805 | 0.0504 | Asc / OA | 42.8 | BaCl2-TEA (pH 8.2) | 18.5 | 64.6 | 16.9 | Pipette | 100 | 0.2 | 0.002 | 0,01 M CaCl2 + 0,1 % NaN3 | 100 | - | 1 | 150 | 0.4 | 200 | 2.301 | -0.39794 | Kd value originated from a linear isotherm
624 | Milinovic | 2015 | Science of the Total Environment | 10.1016/j.scitotenv.2014.12.017 | soil | ALM | PFBS | PFSA | C4HF9O3S | 299.9502 | 0.1 | - | 0 | 0 | 0 | 1 | 0 | 3.9811e-06 | 1 | 0 | -1 | 298.9502 | 96485 | -322.7448 | 4 | 9 | 0.2807 | 57.0095 | 4 | 5.5366 | 2.3 | 5.5 | 1:25 deionized water | 1.013 | 18.1395 | 0.1013 | 0.404 | 14.9741 | 0.0404 | Asc / OA | 23.4 | BaCl2-TEA (pH 8.2) | 54.4 | 35 | 10.6 | Pipette | 100 | 1.6 | 0.016 | 0,01 M CaCl2 + 0,1 % NaN3 | 100 | - | 1 | 150 | 0.6 | 37.5 | 1.574 | -0.22185 | Kd value originated from a linear isotherm
625 | Milinovic | 2015 | Science of the Total Environment | 10.1016/j.scitotenv.2014.12.017 | soil | GOLOSO | PFBS | PFSA | C4HF9O3S | 299.9502 | 0.1 | - | 0 | 0 | 0 | 1 | 0 | 1.5849e-06 | 1 | 0 | -1 | 298.9502 | 96485 | -322.7455 | 4 | 9 | 0.2807 | 57.0095 | 4 | 5.5366 | 2.3 | 5.9 | 1:25 deionized water | 0.138 | 2.4711 | 0.0138 | 0.325 | 12.046 | 0.0325 | Asc / OA | 72.4 | BaCl2-TEA (pH 8.2) | 73.4 | 16.8 | 9.8 | Pipette | 100 | 3.9 | 0.039 | 0,01 M CaCl2 + 0,1 % NaN3 | 100 | - | 1 | 150 | 0.8 | 20.5128 | 1.312 | -0.09691 | Kd value originated from a linear isotherm
626 | Milinovic | 2015 | Science of the Total Environment | 10.1016/j.scitotenv.2014.12.017 | soil | DELTA2 | PFBS | PFSA | C4HF9O3S | 299.9502 | 0.1 | - | 0 | 0 | 0 | 1 | 0 | 1.2589e-08 | 1 | 0 | -1 | 298.9502 | 96485 | -322.7461 | 4 | 9 | 0.2807 | 57.0095 | 4 | 5.5366 | 2.3 | 8 | 1:25 deionized water | 2.966 | 53.1113 | 0.2966 | 0.23 | 8.5248 | 0.023 | Asc / OA | 89.3 | BaCl2-TEA (pH 8.2) | 12.2 | 54.3 | 33.5 | Pipette | 100 | 7.7 | 0.077 | 0,01 M CaCl2 + 0,1 % NaN3 | 100 | - | 1 | 150 | 1.6 | 20.7792 | 1.3176 | 0.20412 | Kd value originated from a linear isotherm
627 | Milinovic | 2015 | Science of the Total Environment | 10.1016/j.scitotenv.2014.12.017 | soil | OVI01 | PFBS | PFSA | C4HF9O3S | 299.9502 | 0.1 | - | 0 | 0 | 0 | 0.99999 | 0 | 7.9432e-06 | 1 | 0 | -0.99999 | 298.9502 | 96485 | -322.7435 | 4 | 9 | 0.2807 | 57.0095 | 4 | 5.5366 | 2.3 | 5.2 | 1:25 deionized water | 4.515 | 80.8488 | 0.4515 | 0.377 | 13.9733 | 0.0377 | Asc / OA | 46.3 | BaCl2-TEA (pH 8.2) | 41.3 | 39.8 | 18.9 | Pipette | 100 | 9.4 | 0.094 | 0,01 M CaCl2 + 0,1 % NaN3 | 100 | - | 1 | 150 | 1.4 | 14.8936 | 1.173 | 0.14613 | Kd value originated from a linear isotherm
628 | Milinovic | 2015 | Science of the Total Environment | 10.1016/j.scitotenv.2014.12.017 | soil | DUBLIN | PFBS | PFSA | C4HF9O3S | 299.9502 | 0.1 | - | 0 | 0 | 0 | 1 | 0 | 2.5119e-06 | 1 | 0 | -1 | 298.9502 | 96485 | -322.7452 | 4 | 9 | 0.2807 | 57.0095 | 4 | 5.5366 | 2.3 | 5.7 | 1:25 deionized water | 10.64 | 190.5274 | 1.064 | 0.167 | 6.1898 | 0.0167 | Asc / OA | 130 | BaCl2-TEA (pH 8.2) | 20.7 | 78 | 1.3 | Pipette | 100 | 39 | 0.39 | 0,01 M CaCl2 + 0,1 % NaN3 | 100 | - | 1 | 150 | 6.8 | 17.4359 | 1.2414 | 0.83251 | Kd value originated from a linear isotherm
629 | McLachlan | 2019 | Chemosphere | 10.1016/j.chemosphere.2019.02.012 | soil | Lower Layer | PFBS | PFSA | C4HF9O3S | 299.9502 | 0.1 | - | 0 | 0 | 0 | 0.99999 | 0 | 7.0794e-06 | 1 | 0 | -0.99999 | 298.9502 | 96485 | -322.7438 | 4 | 9 | 0.2807 | 57.0095 | 4 | 5.5366 | 2.3 | 5.25 | not reported | not reported | not reported | not reported | not reported | not reported | not reported | not reported | 5.7023 | KNN input | 100 | 0 | 0 | not reported | 100 | 0.4 | 0.004 | deionized water | 200 | - | 1 | 1000 | 0.44 | 110 | 2.0414 | -0.35655 | Mean Kd value at the certain condition reported in Table S9
630 | McLachlan | 2019 | Chemosphere | 10.1016/j.chemosphere.2019.02.012 | soil | Upper layer | PFBS | PFSA | C4HF9O3S | 299.9502 | 0.1 | - | 0 | 0 | 0 | 1 | 0 | 2.6915e-06 | 1 | 0 | -1 | 298.9502 | 96485 | -322.7452 | 4 | 9 | 0.2807 | 57.0095 | 4 | 5.5366 | 2.3 | 5.67 | not reported | not reported | not reported | not reported | not reported | not reported | not reported | not reported | 9.2038 | KNN input | 71 | 24 | 5 | not reported | 100 | 0.93 | 0.0093 | deionized water | 200 | - | 1 | 1000 | 0.5 | 53.7634 | 1.7305 | -0.30103 | Mean Kd value at the certain condition reported in Table S9
631 | Li | 2019 | Science of the Total Environment | 10.1016/j.scitotenv.2018.08.209 | soil | soil S1 | PFBS | PFSA | C4HF9O3S | 299.9502 | 0.1 | - | 0 | 0 | 0 | 1 | 0 | 3.0903e-06 | 1 | 0 | -1 | 298.9502 | 96485 | -322.7451 | 4 | 9 | 0.2807 | 57.0095 | 4 | 5.5366 | 2.3 | 5.61 | Not reported | 6.3647 | 113.9708 | 0.63647 | 11.8018 | 437.4264 | 1.1802 | CBD | 11 | Not reported | 40.7 | 23.3 | 36 | Not reported | 100 | 3.82 | 0.0382 | 10 mM NaN3 | 125 | - | 14.9975 | 299.9502 | 0.052309 | 1.3693 | 0.13651 | -1.2814 | Calculated in this study at Cw = 10% S | 131.0087 | (nmol/kg)/(nmol/L)^N | 0.3778 | 34.7712 | 34400 | 1799.4168 | 0.052309
632 | Li | 2019 | Science of the Total Environment | 10.1016/j.scitotenv.2018.08.209 | soil | soil S2 | PFBS | PFSA | C4HF9O3S | 299.9502 | 0.1 | - | 0 | 0 | 0 | 0.99994 | 0 | 5.8881e-05 | 1 | 0 | -0.99994 | 298.9503 | 96485 | -322.727 | 4 | 9 | 0.2807 | 57.0095 | 4 | 5.5366 | 2.3 | 4.33 | Not reported | 2.9725 | 53.2281 | 0.29725 | 2.3762 | 88.0738 | 0.23762 | CBD | 19 | Not reported | 46.7 | 50 | 3.3 | Not reported | 100 | 0.52 | 0.0052 | 10 mM NaN3 | 125 | - | 14.9975 | 299.9502 | 0.16079 | 30.9216 | 1.4903 | -0.79373 | Calculated in this study at Cw = 10% S | 41.9952 | (nmol/kg)/(nmol/L)^N | 0.6146 | 9.0085 | 34400 | 5531.2535 | 0.16079
633 | Li | 2019 | Science of the Total Environment | 10.1016/j.scitotenv.2018.08.209 | soil | soil S3 | PFBS | PFSA | C4HF9O3S | 299.9502 | 0.1 | - | 0 | 0 | 0 | 0.99973 | 0 | 0.00026908 | 1 | 0 | -0.99973 | 298.9505 | 96485 | -322.6589 | 4 | 9 | 0.2807 | 57.0095 | 4 | 5.5366 | 2.3 | 3.67 | Not reported | 1.0561 | 18.9116 | 0.10561 | 0.53452 | 19.8117 | 0.053452 | CBD | 6.57 | Not reported | 59.3 | 21.3 | 19.4 | Not reported | 100 | 0.258 | 0.00258 | 10 mM NaN3 | 125 | - | 14.9975 | 299.9502 | 0.33694 | 130.5957 | 2.1159 | -0.47245 | Calculated in this study at Cw = 10% S | 9.6561 | (nmol/kg)/(nmol/L)^N | 0.7706 | 3.7003 | 34400 | 11590.6292 | 0.33694
634 | Li | 2019 | Science of the Total Environment | 10.1016/j.scitotenv.2018.08.209 | soil | soil S4 | PFBS | PFSA | C4HF9O3S | 299.9502 | 0.1 | - | 0 | 0 | 0 | 0.99997 | 0 | 2.8839e-05 | 1 | 0 | -0.99997 | 298.9502 | 96485 | -322.7367 | 4 | 9 | 0.2807 | 57.0095 | 4 | 5.5366 | 2.3 | 4.64 | Not reported | 4.6791 | 83.7873 | 0.46791 | 7.7796 | 288.3484 | 0.77796 | CBD | 19.6 | Not reported | 42 | 36.7 | 21.3 | Not reported | 100 | 0.928 | 0.00928 | 10 mM NaN3 | 125 | - | 14.9975 | 299.9502 | 0.099978 | 10.7734 | 1.0324 | -1.0001 | Calculated in this study at Cw = 10% S | 59.731 | (nmol/kg)/(nmol/L)^N | 0.5144 | 15.9535 | 34400 | 3439.2261 | 0.099978
635 | Li | 2019 | Science of the Total Environment | 10.1016/j.scitotenv.2018.08.209 | soil | soil S5 | PFBS | PFSA | C4HF9O3S | 299.9502 | 0.1 | - | 0 | 0 | 0 | 0.99991 | 0 | 8.9117e-05 | 1 | 0 | -0.99991 | 298.9503 | 96485 | -322.7172 | 4 | 9 | 0.2807 | 57.0095 | 4 | 5.5366 | 2.3 | 4.15 | Not reported | 3.9727 | 71.1378 | 0.39727 | 5.1758 | 191.8399 | 0.51758 | CBD | 9.76 | Not reported | 49.3 | 39.4 | 11.3 | Not reported | 100 | 2.48 | 0.0248 | 10 mM NaN3 | 125 | - | 14.9975 | 299.9502 | 0.17915 | 7.2239 | 0.85877 | -0.74678 | Calculated in this study at Cw = 10% S | 38.4769 | (nmol/kg)/(nmol/L)^N | 0.6374 | 7.91 | 34400 | 6162.8327 | 0.17915
636 | Li | 2019 | Science of the Total Environment | 10.1016/j.scitotenv.2018.08.209 | soil | soil S6 | PFBS | PFSA | C4HF9O3S | 299.9502 | 0.1 | - | 0 | 0 | 0 | 0.99984 | 0 | 0.00016215 | 1 | 0 | -0.99984 | 298.9504 | 96485 | -322.6936 | 4 | 9 | 0.2807 | 57.0095 | 4 | 5.5366 | 2.3 | 3.89 | Not reported | 2.0633 | 36.9466 | 0.20633 | 0.33553 | 12.4362 | 0.033553 | CBD | 2.89 | Not reported | 60 | 16 | 24 | Not reported | 100 | 0.993 | 0.00993 | 10 mM NaN3 | 125 | - | 14.9975 | 299.9502 | 0.23364 | 23.5291 | 1.3716 | -0.63145 | Calculated in this study at Cw = 10% S | 28.688 | (nmol/kg)/(nmol/L)^N | 0.6934 | 5.7473 | 34400 | 8037.3503 | 0.23364
637 | Enevoldsen | 2010 | Analytical Bioanalytical Chemistry | 10.1007/s00216-010-4066-0 | soil | Sj. Odde | PFBS | PFSA | C4HF9O3S | 299.9502 | 0.1 | - | 0 | 0 | 0 | 1 | 0 | 3.1623e-08 | 1 | 0 | -1 | 298.9502 | 96485 | -322.7461 | 4 | 9 | 0.2807 | 57.0095 | 4 | 5.5366 | 2.3 | 7.6 | not reported | 8.12 | 145.4025 | 0.812 | 1.294 | 47.9615 | 0.1294 | CBD | 5.6986 | KNN input | 41 | 22 | 37 | not reported | 100 | 0.42 | 0.0042 | 0,1 M CaCl2 | 480 | - | 0.02 | 1 | 0.07 | 16.6667 | 1.2218 | -1.1549 | Kd value originated from a linear isotherm
638 | Enevoldsen | 2010 | Analytical Bioanalytical Chemistry | 10.1007/s00216-010-4066-0 | soil | Jynnevard | PFBS | PFSA | C4HF9O3S | 299.9502 | 0.1 | - | 0 | 0 | 0 | 1 | 0 | 1e-06 | 1 | 0 | -1 | 298.9502 | 96485 | -322.7457 | 4 | 9 | 0.2807 | 57.0095 | 4 | 5.5366 | 2.3 | 6.1 | not reported | 2.73 | 48.8853 | 0.273 | 2.632 | 97.5537 | 0.2632 | CBD | 12.8199 | KNN input | 94 | 1 | 5 | not reported | 100 | 1 | 0.01 | 0,1 M CaCl2 | 480 | - | 0.02 | 1 | 0.41 | 41 | 1.6128 | -0.38722 | Kd value originated from a linear isotherm
639 | Guelfo | 2013 | Environmental Science and Technology | 10.1021/es3048043 | soil | Loamy sand A | PFBS | PFSA | C4HF9O3S | 299.9502 | 0.1 | - | 0 | 0 | 0 | 1 | 0 | 1e-06 | 1 | 0 | -1 | 298.9502 | 96485 | -322.7457 | 4 | 9 | 0.2807 | 57.0095 | 4 | 5.5366 | 2.3 | 6.1 | not reported | 2.21 | 39.5738 | 0.221 | 0.93 | 34.47 | 0.093 | CBD | 14.2768 | KNN input | 81 | 1 | 9 | not reported | 91 | 1.7 | 0.017 | AGW + 1g/L NaN3 | 375 | - | 0.5 | 1000 | 0.8 | 47.0588 | 1.6726 | -0.09691 | Reported Kd was interpolated in the examined study at Cw = 5 pM
640 | Guelfo | 2013 | Environmental Science and Technology | 10.1021/es3048043 | soil | Loam B | PFBS | PFSA | C4HF9O3S | 299.9502 | 0.1 | - | 0 | 0 | 0 | 1 | 0 | 1.9953e-08 | 1 | 0 | -1 | 298.9502 | 96485 | -322.7461 | 4 | 9 | 0.2807 | 57.0095 | 4 | 5.5366 | 2.3 | 7.8 | not reported | 6.14 | 0.614 | 0.614 | 1.67 | 0.167 | 0.167 | CBD | 6.4957 | KNN input | 33 | 42 | 25 | not reported | 100 | 4.5 | 0.045 | AGW + 1g/L NaN3 | 375 | - | 0.5 | 1000 | 2.35 | 52.2222 | 1.7179 | 0.37107 | Reported Kd was interpolated in the examined study at Cw = 5 pM
641 | Guelfo | 2013 | Environmental Science and Technology | 10.1021/es3048043 | soil | Sandy Clay Loam C | PFBS | PFSA | C4HF9O3S | 299.9502 | 0.1 | - | 0 | 0 | 0 | 0.99999 | 0 | 7.9432e-06 | 1 | 0 | -0.99999 | 298.9502 | 96485 | -322.7435 | 4 | 9 | 0.2807 | 57.0095 | 4 | 5.5366 | 2.3 | 5.2 | not reported | 24.17 | 432.8051 | 2.417 | 3.99 | 147.8873 | 0.399 | CBD | 12.0098 | KNN input | 47 | 20 | 33 | not reported | 100 | 0.8 | 0.008 | AGW + 1g/L NaN3 | 375 | - | 0.5 | 1000 | 0.46 | 57.5 | 1.7597 | -0.33724 | Reported Kd was interpolated in the examined study at Cw = 5 pM
642 | Aly | 2019 | Env Sci WR&T | 10.1039/c9ew00426b | soil | - | PFBS | PFSA | C4HF9O3S | 299.9502 | 0.1 | - | 0 | 0 | 0 | 1 | 0 | 1.2589e-07 | 1 | 0 | -1 | 298.9502 | 96485 | -322.746 | 4 | 9 | 0.2807 | 57.0095 | 4 | 5.5366 | 2.3 | 7 | not reported | not reported | not reported | not reported | not reported | not reported | not reported | not reported | 26.9033 | not reported | 31.5494 | 38.2651 | 30.4048 | KNN input | 100.2193 | 1.4433 | 0.014433 | 0,01 M NaHCO3 | 500 | - | 10 | 100 | 0.62 | 42.9561 | 1.633 | -0.20761 | Kd value originated from a linear isotherm
643 | Gredelj | 2020 | Science of the Total Environment | 10.1016/j.scitotenv.2019.134766 | soil | Agripolis soil | PFBS | PFSA | C4HF9O3S | 299.9502 | 0.1 | - | 0 | 0 | 0 | 1 | 0 | 1.9953e-08 | 1 | 0 | -1 | 298.9502 | 96485 | -322.7461 | 4 | 9 | 0.2807 | 57.0095 | 4 | 5.5366 | 2.3 | 7.8 | not reported | not reported | not reported | not reported | not reported | not reported | not reported | not reported | 11.1748 | KNN input | 47 | 38 | 15 | not reported | 100 | 1.43 | 0.0143 | 0,01 M CaCl2 + 1 g/L NaN3 | 200 | - | 10 | 100 | 0.8 | 55.9441 | 1.7478 | -0.09691 | Kd value originated from a linear isotherm
644 | Campos-Pereira | 2018 | Chemosphere | 10.1016/j.chemosphere.2018.05.012 | soil | organic soil horitzon | PFBS | PFSA | C4HF9O3S | 299.9502 | 0.1 | - | 0 | 0 | 0 | 0.99996 | 0 | 3.9809e-05 | 1 | 0 | -0.99996 | 298.9502 | 96485 | -322.7332 | 4 | 9 | 0.2807 | 57.0095 | 4 | 5.5366 | 2.3 | 4.5 | deionized water | 0.058637 | 1.05 | 0.0058637 | 0.18454 | 6.84 | 0.018454 | 0,1 M HNO3 | 21.4965 | KNN input | 41.7375 | 35.037 | 21.971 | KNN input | 98.7455 | 45 | 0.45 | MIXTURE EXPERIMENTS | 11.25 | - | 1.25 | - | 5.6652 | 12.5893 | 1.1 | 0.75321 | Kd is derived in this study from reported Koc at the Ca / pH 4 / 3 mM condition (Table S7)
645 | Campos-Pereira | 2022 | Chemosphere | 10.1016/j.chemosphere.2022.134167 | soil | Peat Oi | PFBS | PFSA | C4HF9O3S | 299.9502 | 0.1 | - | 0 | 0 | 0 | 0.99997 | 0 | 2.5118e-05 | 1 | 0 | -0.99997 | 298.9502 | 96485 | -322.7379 | 4 | 9 | 0.2807 | 57.0095 | 4 | 5.5366 | 2.3 | 4.7 | deionized water 40g/L | 0.37975 | 6.8 | 0.037975 | 0.10793 | 1.9326 | 0.010793 | OA | 14.7687 | KNN input | 37.3965 | 37.4303 | 24.989 | KNN input | 99.8158 | 44.9 | 0.449 | 10 mM NaNO3 | 25 | - | 2.0997 | 59.99 | 6.3423 | 14.1254 | 1.15 | 0.80225 | Kd derived in this study from reported Koc value at Ca and pH 4 conditions
646 | Campos-Pereira | 2022 | Chemosphere | 10.1016/j.chemosphere.2022.134167 | soil | Peat Oe | PFBS | PFSA | C4HF9O3S | 299.9502 | 0.1 | - | 0 | 0 | 0 | 0.9999 | 0 | 9.999e-05 | 1 | 0 | -0.9999 | 298.9503 | 96485 | -322.7137 | 4 | 9 | 0.2807 | 57.0095 | 4 | 5.5366 | 2.3 | 4.1 | deionized water 40g/L | 1.5637 | 28 | 0.15637 | 0.45869 | 8.2137 | 0.045869 | OA | 14.7151 | KNN input | 37.4905 | 37.3939 | 24.9392 | KNN input | 99.8236 | 46.6 | 0.466 | 10 mM NaNO3 | 25 | - | 8.9985 | - | 7.2175 | 15.4882 | 1.19 | 0.85839 | Kd derived in this study from reported Koc value at Ca and pH 4 conditions
647 | Campos-Pereira | 2022 | Chemosphere | 10.1016/j.chemosphere.2022.134167 | soil | Mor Oe | PFBS | PFSA | C4HF9O3S | 299.9502 | 0.1 | - | 0 | 0 | 0 | 0.99987 | 0 | 0.00012588 | 1 | 0 | -0.99987 | 298.9503 | 96485 | -322.7053 | 4 | 9 | 0.2807 | 57.0095 | 4 | 5.5366 | 2.3 | 4 | deionized water 40g/L | 0.27923 | 5 | 0.027922 | 0.40473 | 7.2474 | 0.040473 | OA | 14.7637 | KNN input | 37.4143 | 37.4309 | 24.9704 | KNN input | 99.8156 | 53.6 | 0.536 | 10 mM NaNO3 | 25 | - | 2.0997 | 59.99 | 7.3989 | 13.8038 | 1.14 | 0.86916 | Kd derived in this study from reported Koc value at Ca and pH 5 conditions
648 | Fabregat-Palau | 2021 | Science of the Total Environment | 10.1016/j.scitotenv.2021.149343 | soil | ALM | PFBS | PFSA | C4HF9O3S | 299.9502 | 0.1 | - | 0 | 0 | 0 | 1 | 0 | 3.9811e-06 | 1 | 0 | -1 | 298.9502 | 96485 | -322.7448 | 4 | 9 | 0.2807 | 57.0095 | 4 | 5.5366 | 2.3 | 5.5 | 1:25 deionized water | 1.013 | 18.1395 | 0.1013 | 0.404 | 14.9741 | 0.0404 | Asc / OA | 23.4 | BaCl2-TEA (pH 8.2) | 54.4 | 35 | 10.6 | Pipette | 100 | 1.6 | 0.016 | 0,01 M CaCl2 + 0,1 % NaN3 | 100 | - | 30 | - | 0.6 | 37.5 | 1.574 | -0.22185 | Reported Kd originated from a single spiked concentration
649 | Fabregat-Palau | 2021 | Science of the Total Environment | 10.1016/j.scitotenv.2021.149343 | soil | DELTA2 | PFBS | PFSA | C4HF9O3S | 299.9502 | 0.1 | - | 0 | 0 | 0 | 1 | 0 | 1.2589e-08 | 1 | 0 | -1 | 298.9502 | 96485 | -322.7461 | 4 | 9 | 0.2807 | 57.0095 | 4 | 5.5366 | 2.3 | 8 | 1:25 deionized water | 2.966 | 53.1113 | 0.2966 | 0.23 | 8.5248 | 0.023 | Asc / OA | 87.3 | BaCl2-TEA (pH 8.2) | 12.2 | 54.3 | 33.5 | Pipette | 100 | 7.7 | 0.077 | 0,01 M CaCl2 + 0,1 % NaN3 | 100 | - | 30 | - | 1.6 | 20.7792 | 1.3176 | 0.20412 | Reported Kd originated from a single spiked concentration
650 | Fabregat-Palau | 2021 | Science of the Total Environment | 10.1016/j.scitotenv.2021.149343 | soil | OVI01 | PFBS | PFSA | C4HF9O3S | 299.9502 | 0.1 | - | 0 | 0 | 0 | 0.99999 | 0 | 7.9432e-06 | 1 | 0 | -0.99999 | 298.9502 | 96485 | -322.7435 | 4 | 9 | 0.2807 | 57.0095 | 4 | 5.5366 | 2.3 | 5.2 | 1:25 deionized water | 4.515 | 80.8488 | 0.4515 | 0.377 | 13.9733 | 0.0377 | Asc / OA | 44.3 | BaCl2-TEA (pH 8.2) | 41.3 | 39.8 | 18.9 | Pipette | 100 | 9.4 | 0.094 | 0,01 M CaCl2 + 0,1 % NaN3 | 100 | - | 30 | - | 1.4 | 14.8936 | 1.173 | 0.14613 | Reported Kd originated from a single spiked concentration
651 | Fabregat-Palau | 2021 | Science of the Total Environment | 10.1016/j.scitotenv.2021.149343 | soil | UIAR | PFBS | PFSA | C4HF9O3S | 299.9502 | 0.1 | - | 0 | 0 | 0 | 1 | 0 | 1.9953e-06 | 1 | 0 | -1 | 298.9502 | 96485 | -322.7454 | 4 | 9 | 0.2807 | 57.0095 | 4 | 5.5366 | 2.3 | 5.8 | 1:25 deionized water | 6.502 | 116.4294 | 0.6502 | 1.732 | 64.1957 | 0.1732 | Asc / OA | 90 | BaCl2-TEA (pH 8.2) | 46 | 51 | 3 | Pipette | 100 | 27 | 0.27 | 0,01 M CaCl2 + 0,1 % NaN3 | 100 | - | 50 | - | 1.5 | 5.5556 | 0.74473 | 0.17609 | Reported Kd originated from a single spiked concentration
652 | Fabregat-Palau | 2021 | Science of the Total Environment | 10.1016/j.scitotenv.2021.149343 | soil | BRA | PFBS | PFSA | C4HF9O3S | 299.9502 | 0.1 | - | 0 | 0 | 0 | 1 | 0 | 2.5119e-06 | 1 | 0 | -1 | 298.9502 | 96485 | -322.7452 | 4 | 9 | 0.2807 | 57.0095 | 4 | 5.5366 | 2.3 | 5.7 | 1:25 deionized water | 12.358 | 221.2911 | 1.2358 | 1.027 | 38.0652 | 0.1027 | Asc / OA | 103 | BaCl2-TEA (pH 8.2) | 35 | 63 | 2 | Pipette | 100 | 32 | 0.32 | 0,01 M CaCl2 + 0,1 % NaN3 | 100 | - | 50 | - | 3 | 9.375 | 0.97197 | 0.47712 | Reported Kd originated from a single spiked concentration
653 | Fabregat-Palau | 2021 | Science of the Total Environment | 10.1016/j.scitotenv.2021.149343 | soil | DUBLIN | PFBS | PFSA | C4HF9O3S | 299.9502 | 0.1 | - | 0 | 0 | 0 | 1 | 0 | 2.5119e-06 | 1 | 0 | -1 | 298.9502 | 96485 | -322.7452 | 4 | 9 | 0.2807 | 57.0095 | 4 | 5.5366 | 2.3 | 5.7 | 1:25 deionized water | 10.64 | 190.5274 | 1.064 | 0.167 | 6.1898 | 0.0167 | Asc / OA | 140 | BaCl2-TEA (pH 8.2) | 20.7 | 78 | 1.3 | Pipette | 100 | 39 | 0.39 | 0,01 M CaCl2 + 0,1 % NaN3 | 100 | - | 50 | - | 6.8 | 17.4359 | 1.2414 | 0.83251 | Reported Kd originated from a single spiked concentration
654 | Fabregat-Palau | 2021 | Science of the Total Environment | 10.1016/j.scitotenv.2021.149343 | soil | KOM | PFBS | PFSA | C4HF9O3S | 299.9502 | 0.1 | - | 0 | 0 | 0 | 1 | 0 | 2.5119e-06 | 1 | 0 | -1 | 298.9502 | 96485 | -322.7452 | 4 | 9 | 0.2807 | 57.0095 | 4 | 5.5366 | 2.3 | 5.7 | 1:25 deionized water | 19.668 | 352.1891 | 1.9668 | 0.481 | 17.828 | 0.0481 | Asc / OA | 114 | BaCl2-TEA (pH 8.2) | 20 | 78.9 | 1.1 | Pipette | 100 | 41 | 0.41 | 0,01 M CaCl2 + 0,1 % NaN3 | 100 | - | 50 | - | 3 | 7.3171 | 0.86434 | 0.47712 | Reported Kd originated from a single spiked concentration
655 | Nguyen | 2020 | Environmental Science and Technology | 10.1021/acs.est.0c05705 | soil | S1 | PFBS | PFSA | C4HF9O3S | 299.9502 | 0.1 | - | 0 | 0 | 0 | 1 | 0 | 3.9811e-08 | 1 | 0 | -1 | 298.9502 | 96485 | -322.746 | 4 | 9 | 0.2807 | 57.0095 | 4 | 5.5366 | 2.3 | 7.5 | 1:10 CaCl2 | not reported | not reported | not reported | not reported | not reported | not reported | not reported | 41.4 | not reported | 16.9 | 17.5 | 65.6 | not reported | 100 | 0.7 | 0.007 | 10 mM CaCl2 | 100 | - | 5 | - | 0.41 | 58.5714 | 1.7677 | -0.38722 | Reported Kd at the soil pH condition
656 | Nguyen | 2020 | Environmental Science and Technology | 10.1021/acs.est.0c05705 | soil | S2 | PFBS | PFSA | C4HF9O3S | 299.9502 | 0.1 | - | 0 | 0 | 0 | 1 | 0 | 1.9953e-07 | 1 | 0 | -1 | 298.9502 | 96485 | -322.746 | 4 | 9 | 0.2807 | 57.0095 | 4 | 5.5366 | 2.3 | 6.8 | 1:10 CaCl2 | not reported | not reported | not reported | not reported | not reported | not reported | not reported | 7.1 | not reported | 48.9 | 27 | 24.2 | not reported | 100.1 | 0.37 | 0.0037 | 10 mM CaCl2 | 100 | - | 5 | - | 0.36 | 97.2973 | 1.9881 | -0.4437 | Reported Kd at the soil pH condition
657 | Nguyen | 2020 | Environmental Science and Technology | 10.1021/acs.est.0c05705 | soil | S3 | PFBS | PFSA | C4HF9O3S | 299.9502 | 0.1 | - | 0 | 0 | 0 | 1 | 0 | 7.9433e-07 | 1 | 0 | -1 | 298.9502 | 96485 | -322.7458 | 4 | 9 | 0.2807 | 57.0095 | 4 | 5.5366 | 2.3 | 6.2 | 1:10 CaCl2 | not reported | not reported | not reported | not reported | not reported | not reported | not reported | 8 | not reported | 51.44 | 10.17 | 38.38 | not reported | 99.99 | 0.08 | 0.0008 | 10 mM CaCl2 | 100 | - | 5 | - | 0.25 | 312.5 | 2.4949 | -0.60206 | Reported Kd at the soil pH condition
658 | Nguyen | 2020 | Environmental Science and Technology | 10.1021/acs.est.0c05705 | soil | S4 | PFBS | PFSA | C4HF9O3S | 299.9502 | 0.1 | - | 0 | 0 | 0 | 1 | 0 | 2.5119e-08 | 1 | 0 | -1 | 298.9502 | 96485 | -322.7461 | 4 | 9 | 0.2807 | 57.0095 | 4 | 5.5366 | 2.3 | 7.7 | 1:10 CaCl2 | not reported | not reported | not reported | not reported | not reported | not reported | not reported | 4.8 | not reported | 46 | 37 | 17 | not reported | 100 | 0.25 | 0.0025 | 10 mM CaCl2 | 100 | - | 5 | - | 0.17 | 68 | 1.8325 | -0.76955 | Reported Kd at the soil pH condition
659 | Nguyen | 2020 | Environmental Science and Technology | 10.1021/acs.est.0c05705 | soil | S5 | PFBS | PFSA | C4HF9O3S | 299.9502 | 0.1 | - | 0 | 0 | 0 | 1 | 0 | 5.0119e-08 | 1 | 0 | -1 | 298.9502 | 96485 | -322.746 | 4 | 9 | 0.2807 | 57.0095 | 4 | 5.5366 | 2.3 | 7.4 | 1:10 CaCl2 | not reported | not reported | not reported | not reported | not reported | not reported | not reported | 29.6 | not reported | 39.8 | 7.7 | 52.5 | not reported | 100 | 2.23 | 0.0223 | 10 mM CaCl2 | 100 | - | 5 | - | 0.34 | 15.2466 | 1.1832 | -0.46852 | Reported Kd at the soil pH condition
660 | Nguyen | 2020 | Environmental Science and Technology | 10.1021/acs.est.0c05705 | soil | S6 | PFBS | PFSA | C4HF9O3S | 299.9502 | 0.1 | - | 0 | 0 | 0 | 1 | 0 | 2.5119e-08 | 1 | 0 | -1 | 298.9502 | 96485 | -322.7461 | 4 | 9 | 0.2807 | 57.0095 | 4 | 5.5366 | 2.3 | 7.7 | 1:10 CaCl2 | not reported | not reported | not reported | not reported | not reported | not reported | not reported | 21.63 | not reported | 70 | 11 | 19 | not reported | 100 | 4.9 | 0.049 | 10 mM CaCl2 | 100 | - | 5 | - | 0.5 | 10.2041 | 1.0088 | -0.30103 | Reported Kd at the soil pH condition
661 | Nguyen | 2020 | Environmental Science and Technology | 10.1021/acs.est.0c05705 | soil | S7 | PFBS | PFSA | C4HF9O3S | 299.9502 | 0.1 | - | 0 | 0 | 0 | 1 | 0 | 2.5119e-08 | 1 | 0 | -1 | 298.9502 | 96485 | -322.7461 | 4 | 9 | 0.2807 | 57.0095 | 4 | 5.5366 | 2.3 | 7.7 | 1:10 CaCl2 | not reported | not reported | not reported | not reported | not reported | not reported | not reported | 7.8 | not reported | 48.9 | 32.6 | 18.5 | not reported | 100 | 0.13 | 0.0013 | 10 mM CaCl2 | 100 | - | 5 | - | 0.2 | 153.8462 | 2.1871 | -0.69897 | Reported Kd at the soil pH condition
662 | Nguyen | 2020 | Environmental Science and Technology | 10.1021/acs.est.0c05705 | soil | S8 | PFBS | PFSA | C4HF9O3S | 299.9502 | 0.1 | - | 0 | 0 | 0 | 1 | 0 | 3.9811e-08 | 1 | 0 | -1 | 298.9502 | 96485 | -322.746 | 4 | 9 | 0.2807 | 57.0095 | 4 | 5.5366 | 2.3 | 7.5 | 1:10 CaCl2 | not reported | not reported | not reported | not reported | not reported | not reported | not reported | 2.28 | not reported | 93 | 1 | 5 | not reported | 99 | 0.4 | 0.004 | 10 mM CaCl2 | 100 | - | 5 | - | 0.05 | 12.5 | 1.0969 | -1.301 | Reported Kd at the soil pH condition
663 | Nguyen | 2020 | Environmental Science and Technology | 10.1021/acs.est.0c05705 | soil | S9 | PFBS | PFSA | C4HF9O3S | 299.9502 | 0.1 | - | 0 | 0 | 0 | 1 | 0 | 1e-07 | 1 | 0 | -1 | 298.9502 | 96485 | -322.746 | 4 | 9 | 0.2807 | 57.0095 | 4 | 5.5366 | 2.3 | 7.1 | 1:10 CaCl2 | not reported | not reported | not reported | not reported | not reported | not reported | not reported | 17.42 | not reported | 48.86 | 16.05 | 35.09 | not reported | 100 | 1.19 | 0.0119 | 10 mM CaCl2 | 100 | - | 5 | - | 0.24 | 20.1681 | 1.3047 | -0.61979 | Reported Kd at the soil pH condition
664 | Nguyen | 2020 | Environmental Science and Technology | 10.1021/acs.est.0c05705 | soil | S10 | PFBS | PFSA | C4HF9O3S | 299.9502 | 0.1 | - | 0 | 0 | 0 | 1 | 0 | 5.0119e-07 | 1 | 0 | -1 | 298.9502 | 96485 | -322.7459 | 4 | 9 | 0.2807 | 57.0095 | 4 | 5.5366 | 2.3 | 6.4 | 1:10 CaCl2 | not reported | not reported | not reported | not reported | not reported | not reported | not reported | 16.54 | not reported | 29.38 | 13.9 | 56.71 | not reported | 99.99 | 0.17 | 0.0017 | 10 mM CaCl2 | 100 | - | 5 | - | 0.31 | 182.3529 | 2.2609 | -0.50864 | Reported Kd at the soil pH condition
665 | Cai | 2022 | Science of the Total Environment | 10.1016/j.scitotenv.2022.152975 | soil | Clarke Hill | PFBS | PFSA | C4HF9O3S | 299.9502 | 0.1 | - | 0 | 0 | 0 | 0.99998 | 0 | 1.9952e-05 | 1 | 0 | -0.99998 | 298.9502 | 96485 | -322.7396 | 4 | 9 | 0.2807 | 57.0095 | 4 | 5.5366 | 2.3 | 4.8 | 1:5 CaCl2 | 8.3 | 148.6257 | 0.83 | 7.85 | 290.9563 | 0.785 | ??? | 15.3408 | KNN input | 32 | 40 | 28 | not reported | 100 | 4.9 | 0.049 | 500 mM CaCl2 | 20 | - | 10 | - | 0.07 | 1.4286 | 0.1549 | -1.1549 | Reported Kd at 0.5 mM Ca condition (from Table S5)
666 | Cai | 2022 | Science of the Total Environment | 10.1016/j.scitotenv.2022.152975 | soil | Minatoro | PFBS | PFSA | C4HF9O3S | 299.9502 | 0.1 | - | 0 | 0 | 0 | 1 | 0 | 1.5849e-06 | 1 | 0 | -1 | 298.9502 | 96485 | -322.7455 | 4 | 9 | 0.2807 | 57.0095 | 4 | 5.5366 | 2.3 | 5.9 | 1:5 CaCl2 | 1.4 | 25.0694 | 0.14 | 0.92 | 34.0993 | 0.092 | ??? | 15.3408 | KNN input | 37 | 22 | 41 | not reported | 100 | 2.6 | 0.026 | 500 mM CaCl2 | 20 | - | 10 | - | 0.19 | 7.3077 | 0.86378 | -0.72125 | Reported Kd at 5 mM Ca condition (from Table S5)
667 | Cai | 2022 | Science of the Total Environment | 10.1016/j.scitotenv.2022.152975 | soil | Clarke Hill | PFPeS | PFSA | C5HF11O3S | 349.947 | 0.1 | - | 0 | 0 | 0 | 0.99998 | 0 | 1.9952e-05 | 1 | 0 | -0.99998 | 348.947 | 96485 | -276.4978 | 5 | 11 | 0.28708 | 59.7233 | 5 | 4.668 | 3 | 4.8 | 1:5 CaCl2 | 8.3 | 148.6257 | 0.83 | 7.85 | 290.9563 | 0.785 | ??? | 15.3408 | KNN input | 32 | 40 | 28 | not reported | 100 | 4.9 | 0.049 | 500 mM CaCl2 | 20 | - | 10 | - | 0.83 | 16.9388 | 1.2289 | -0.080922 | Reported Kd at 10 mM Ca condition (from Table S5)
668 | Cai | 2022 | Science of the Total Environment | 10.1016/j.scitotenv.2022.152975 | soil | Minatoro | PFPeS | PFSA | C5HF11O3S | 349.947 | 0.1 | - | 0 | 0 | 0 | 1 | 0 | 1.5849e-06 | 1 | 0 | -1 | 348.947 | 96485 | -276.5029 | 5 | 11 | 0.28708 | 59.7233 | 5 | 4.668 | 3 | 5.9 | 1:5 CaCl2 | 1.4 | 25.0694 | 0.14 | 0.92 | 34.0993 | 0.092 | ??? | 15.3408 | KNN input | 37 | 22 | 41 | not reported | 100 | 2.6 | 0.026 | 500 mM CaCl2 | 20 | - | 10 | - | 0.54 | 20.7692 | 1.3174 | -0.26761 | Reported Kd at 10 mM Ca condition (from Table S5)
669 | Nguyen | 2020 | Environmental Science and Technology | 10.1021/acs.est.0c05705 | soil | S1 | PFPeS | PFSA | C5HF11O3S | 349.947 | 0.1 | - | 0 | 0 | 0 | 1 | 0 | 3.9811e-08 | 1 | 0 | -1 | 348.947 | 96485 | -276.5033 | 5 | 11 | 0.28708 | 59.7233 | 5 | 4.668 | 3 | 7.5 | 1:10 CaCl2 | not reported | not reported | not reported | not reported | not reported | not reported | not reported | 41.4 | not reported | 16.9 | 17.5 | 65.6 | not reported | 100 | 0.7 | 0.007 | 10 mM CaCl2 | 100 | - | 5 | - | 0.46 | 65.7143 | 1.8177 | -0.33724 | Reported Kd at the soil pH condition
670 | Nguyen | 2020 | Environmental Science and Technology | 10.1021/acs.est.0c05705 | soil | S2 | PFPeS | PFSA | C5HF11O3S | 349.947 | 0.1 | - | 0 | 0 | 0 | 1 | 0 | 1.9953e-07 | 1 | 0 | -1 | 348.947 | 96485 | -276.5033 | 5 | 11 | 0.28708 | 59.7233 | 5 | 4.668 | 3 | 6.8 | 1:10 CaCl2 | not reported | not reported | not reported | not reported | not reported | not reported | not reported | 7.1 | not reported | 48.9 | 27 | 24.2 | not reported | 100.1 | 0.37 | 0.0037 | 10 mM CaCl2 | 100 | - | 5 | - | 0.4 | 108.1081 | 2.0339 | -0.39794 | Reported Kd at the soil pH condition
671 | Nguyen | 2020 | Environmental Science and Technology | 10.1021/acs.est.0c05705 | soil | S3 | PFPeS | PFSA | C5HF11O3S | 349.947 | 0.1 | - | 0 | 0 | 0 | 1 | 0 | 7.9433e-07 | 1 | 0 | -1 | 348.947 | 96485 | -276.5031 | 5 | 11 | 0.28708 | 59.7233 | 5 | 4.668 | 3 | 6.2 | 1:10 CaCl2 | not reported | not reported | not reported | not reported | not reported | not reported | not reported | 8 | not reported | 51.44 | 10.17 | 38.38 | not reported | 99.99 | 0.08 | 0.0008 | 10 mM CaCl2 | 100 | - | 5 | - | 0.28 | 350 | 2.5441 | -0.55284 | Reported Kd at the soil pH condition
672 | Nguyen | 2020 | Environmental Science and Technology | 10.1021/acs.est.0c05705 | soil | S4 | PFPeS | PFSA | C5HF11O3S | 349.947 | 0.1 | - | 0 | 0 | 0 | 1 | 0 | 2.5119e-08 | 1 | 0 | -1 | 348.947 | 96485 | -276.5033 | 5 | 11 | 0.28708 | 59.7233 | 5 | 4.668 | 3 | 7.7 | 1:10 CaCl2 | not reported | not reported | not reported | not reported | not reported | not reported | not reported | 4.8 | not reported | 46 | 37 | 17 | not reported | 100 | 0.25 | 0.0025 | 10 mM CaCl2 | 100 | - | 5 | - | 0.18 | 72 | 1.8573 | -0.74473 | Reported Kd at the soil pH condition
673 | Nguyen | 2020 | Environmental Science and Technology | 10.1021/acs.est.0c05705 | soil | S5 | PFPeS | PFSA | C5HF11O3S | 349.947 | 0.1 | - | 0 | 0 | 0 | 1 | 0 | 5.0119e-08 | 1 | 0 | -1 | 348.947 | 96485 | -276.5033 | 5 | 11 | 0.28708 | 59.7233 | 5 | 4.668 | 3 | 7.4 | 1:10 CaCl2 | not reported | not reported | not reported | not reported | not reported | not reported | not reported | 29.6 | not reported | 39.8 | 7.7 | 52.5 | not reported | 100 | 2.23 | 0.0223 | 10 mM CaCl2 | 100 | - | 5 | - | 0.37 | 16.5919 | 1.2199 | -0.4318 | Reported Kd at the soil pH condition
674 | Nguyen | 2020 | Environmental Science and Technology | 10.1021/acs.est.0c05705 | soil | S6 | PFPeS | PFSA | C5HF11O3S | 349.947 | 0.1 | - | 0 | 0 | 0 | 1 | 0 | 2.5119e-08 | 1 | 0 | -1 | 348.947 | 96485 | -276.5033 | 5 | 11 | 0.28708 | 59.7233 | 5 | 4.668 | 3 | 7.7 | 1:10 CaCl2 | not reported | not reported | not reported | not reported | not reported | not reported | not reported | 21.63 | not reported | 70 | 11 | 19 | not reported | 100 | 4.9 | 0.049 | 10 mM CaCl2 | 100 | - | 5 | - | 0.81 | 16.5306 | 1.2183 | -0.091515 | Reported Kd at the soil pH condition
675 | Nguyen | 2020 | Environmental Science and Technology | 10.1021/acs.est.0c05705 | soil | S7 | PFPeS | PFSA | C5HF11O3S | 349.947 | 0.1 | - | 0 | 0 | 0 | 1 | 0 | 2.5119e-08 | 1 | 0 | -1 | 348.947 | 96485 | -276.5033 | 5 | 11 | 0.28708 | 59.7233 | 5 | 4.668 | 3 | 7.7 | 1:10 CaCl2 | not reported | not reported | not reported | not reported | not reported | not reported | not reported | 7.8 | not reported | 48.9 | 32.6 | 18.5 | not reported | 100 | 0.13 | 0.0013 | 10 mM CaCl2 | 100 | - | 5 | - | 0.21 | 161.5385 | 2.2083 | -0.67778 | Reported Kd at the soil pH condition
676 | Nguyen | 2020 | Environmental Science and Technology | 10.1021/acs.est.0c05705 | soil | S8 | PFPeS | PFSA | C5HF11O3S | 349.947 | 0.1 | - | 0 | 0 | 0 | 1 | 0 | 3.9811e-08 | 1 | 0 | -1 | 348.947 | 96485 | -276.5033 | 5 | 11 | 0.28708 | 59.7233 | 5 | 4.668 | 3 | 7.5 | 1:10 CaCl2 | not reported | not reported | not reported | not reported | not reported | not reported | not reported | 2.28 | not reported | 93 | 1 | 5 | not reported | 99 | 0.4 | 0.004 | 10 mM CaCl2 | 100 | - | 5 | - | 0.1 | 25 | 1.3979 | -1 | Reported Kd at the soil pH condition
677 | Nguyen | 2020 | Environmental Science and Technology | 10.1021/acs.est.0c05705 | soil | S9 | PFPeS | PFSA | C5HF11O3S | 349.947 | 0.1 | - | 0 | 0 | 0 | 1 | 0 | 1e-07 | 1 | 0 | -1 | 348.947 | 96485 | -276.5033 | 5 | 11 | 0.28708 | 59.7233 | 5 | 4.668 | 3 | 7.1 | 1:10 CaCl2 | not reported | not reported | not reported | not reported | not reported | not reported | not reported | 17.42 | not reported | 48.86 | 16.05 | 35.09 | not reported | 100 | 1.19 | 0.0119 | 10 mM CaCl2 | 100 | - | 5 | - | 0.3 | 25.2101 | 1.4016 | -0.52288 | Reported Kd at the soil pH condition
678 | Nguyen | 2020 | Environmental Science and Technology | 10.1021/acs.est.0c05705 | soil | S10 | PFPeS | PFSA | C5HF11O3S | 349.947 | 0.1 | - | 0 | 0 | 0 | 1 | 0 | 5.0119e-07 | 1 | 0 | -1 | 348.947 | 96485 | -276.5032 | 5 | 11 | 0.28708 | 59.7233 | 5 | 4.668 | 3 | 6.4 | 1:10 CaCl2 | not reported | not reported | not reported | not reported | not reported | not reported | not reported | 16.54 | not reported | 29.38 | 13.9 | 56.71 | not reported | 99.99 | 0.17 | 0.0017 | 10 mM CaCl2 | 100 | - | 5 | - | 0.35 | 205.8824 | 2.3136 | -0.45593 | Reported Kd at the soil pH condition
679 | McLachlan | 2019 | Chemosphere | 10.1016/j.chemosphere.2019.02.012 | soil | Lower Layer | PFHxS | PFSA | C6F13O3SH | 399.9438 | 0.1 | - | 0 | 0 | 0 | 0.99999 | 0 | 7.0794e-06 | 1 | 0 | -0.99999 | 398.9438 | 96485 | -241.8494 | 6 | 13 | 0.2915 | 61.7587 | 6 | 3.7906 | 3.6 | 5.25 | not reported | not reported | not reported | not reported | not reported | not reported | not reported | not reported | 5.7023 | KNN input | 100 | 0 | 0 | not reported | 100 | 0.4 | 0.004 | deionized water | 200 | - | 1 | 1000 | 0.56 | 140 | 2.1461 | -0.25181 | Mean Kd value at the certain condition reported in Table S9
680 | McLachlan | 2019 | Chemosphere | 10.1016/j.chemosphere.2019.02.012 | soil | Upper layer | PFHxS | PFSA | C6F13O3SH | 399.9438 | 0.1 | - | 0 | 0 | 0 | 1 | 0 | 2.6915e-06 | 1 | 0 | -1 | 398.9438 | 96485 | -241.8505 | 6 | 13 | 0.2915 | 61.7587 | 6 | 3.7906 | 3.6 | 5.67 | not reported | not reported | not reported | not reported | not reported | not reported | not reported | not reported | 9.2038 | KNN input | 71 | 24 | 5 | not reported | 100 | 0.93 | 0.0093 | deionized water | 200 | - | 1 | 1000 | 2 | 215.0538 | 2.3325 | 0.30103 | Mean Kd value at the certain condition reported in Table S9
681 | Campos Pereira | 2023 | Chemosphere | 10.1016/j.chemosphere.2023.138133 | soil | Kungsangen (0-10cm) | PFHxS | PFSA | C6F13O3SH | 399.9438 | 0.1 | - | 0 | 0 | 0 | 1 | 0 | 1.5849e-06 | 1 | 0 | -1 | 398.9438 | 96485 | -241.8507 | 6 | 13 | 0.2915 | 61.7587 | 6 | 3.7906 | 3.6 | 5.9 | ISO 10390:2005 | 10.0521 | 180 | 1.0052 | 1.3491 | 50 | 0.13491 | Oxalate | 20 | CoHex | 4.2 | 53 | 43 | ISO 11277:2020 | 100.2 | 3.1 | 0.031 | 10 mM NO3 | 10 | - | - | - | 5.1286 | 165.4392 | 2.2186 | 0.71 | log Kd values reported in Table S7 at pH 5.6
682 | Campos Pereira | 2023 | Chemosphere | 10.1016/j.chemosphere.2023.138133 | soil | Paskalampa Bs | PFHxS | PFSA | C6F13O3SH | 399.9438 | 0.1 | - | 0 | 0 | 0 | 1 | 0 | 3.9811e-06 | 1 | 0 | -1 | 398.9438 | 96485 | -241.8501 | 6 | 13 | 0.2915 | 61.7587 | 6 | 3.7906 | 3.6 | 5.5 | ISO 10390:2005 | 7.2598 | 130 | 0.72598 | 13.491 | 500 | 1.3491 | Oxalate | 1 | CoHex | 54 | 42 | 4 | ISO 11277:2020 | 100 | 2.2 | 0.022 | 10 mM NO3 | 10 | - | - | - | 9.1201 | 414.5504 | 2.6176 | 0.96 | log Kd values reported in Table S7 at pH 5.7
683 | Campos Pereira | 2023 | Chemosphere | 10.1016/j.chemosphere.2023.138133 | soil | Arboga (field-contaminated) | PFHxS | PFSA | C6F13O3SH | 399.9438 | 0.1 | - | 0 | 0 | 0 | 1 | 0 | 1.5849e-07 | 1 | 0 | -1 | 398.9438 | 96485 | -241.8511 | 6 | 13 | 0.2915 | 61.7587 | 6 | 3.7906 | 3.6 | 6.9 | ISO 10390:2005 | 7.2598 | 130 | 0.72598 | 1.1332 | 42 | 0.11332 | Oxalate | 13 | CoHex | 24 | 26 | 50 | ISO 11277:2020 | 100 | 1.7 | 0.017 | 10 mM NO3 | 10 | - | - | - | 0.34674 | 20.3963 | 1.3096 | -0.46 | log Kd values reported in Table S7 at pH 6.8
684 | Campos Pereira | 2023 | Chemosphere | 10.1016/j.chemosphere.2023.138133 | soil | Fors | PFHxS | PFSA | C6F13O3SH | 399.9438 | 0.1 | - | 0 | 0 | 0 | 1 | 0 | 7.9433e-09 | 1 | 0 | -1 | 398.9438 | 96485 | -241.8511 | 6 | 13 | 0.2915 | 61.7587 | 6 | 3.7906 | 3.6 | 8.2 | ISO 10390:2005 | 1.8987 | 34 | 0.18987 | 0.7555 | 28 | 0.07555 | Oxalate | 15 | CoHex | 27 | 56 | 16 | ISO 11277:2020 | 99 | 1.6 | 0.016 | 10 mM NO3 | 10 | - | - | - | 4.5709 | 285.6801 | 2.4559 | 0.66 | log Kd values reported in Table S7 at pH 8.3
685 | Campos Pereira | 2023 | Chemosphere | 10.1016/j.chemosphere.2023.138133 | soil | Arboga (field-contaminated) | PFHxS | PFSA | C6F13O3SH | 399.9438 | 0.1 | - | 0 | 0 | 0 | 1 | 0 | 3.9811e-06 | 1 | 0 | -1 | 398.9438 | 96485 | -241.8501 | 6 | 13 | 0.2915 | 61.7587 | 6 | 3.7906 | 3.6 | 5.5 | ISO 10390:2005 | 6.1429 | 110 | 0.6143 | 0.83644 | 31 | 0.083644 | Oxalate | 8.6 | CoHex | 27 | 44 | 29 | ISO 11277:2020 | 100 | 1.3 | 0.013 | 10 mM NO3 | 10 | - | - | - | 4.7315 | 363.9625 | 2.5611 | 0.675 | log Kd values reported in Table S7 at pH 5.4
686 | Campos Pereira | 2023 | Chemosphere | 10.1016/j.chemosphere.2023.138133 | soil | Nantuna | PFHxS | PFSA | C6F13O3SH | 399.9438 | 0.1 | - | 0 | 0 | 0 | 1 | 0 | 6.3096e-09 | 1 | 0 | -1 | 398.9438 | 96485 | -241.8511 | 6 | 13 | 0.2915 | 61.7587 | 6 | 3.7906 | 3.6 | 8.3 | ISO 10390:2005 | 2.0663 | 37 | 0.20663 | 0.72851 | 27 | 0.072851 | Oxalate | 14 | CoHex | 80 | 15 | 4.4 | ISO 11277:2020 | 99.4 | 1.2 | 0.012 | 10 mM NO3 | 10 | - | - | - | 2.1627 | 180.2265 | 2.2558 | 0.335 | log Kd values reported in Table S7 at pH 7.3
687 | Campos Pereira | 2023 | Chemosphere | 10.1016/j.chemosphere.2023.138133 | soil | Krusenberg | PFHxS | PFSA | C6F13O3SH | 399.9438 | 0.1 | - | 0 | 0 | 0 | 1 | 0 | 3.9811e-06 | 1 | 0 | -1 | 398.9438 | 96485 | -241.8501 | 6 | 13 | 0.2915 | 61.7587 | 6 | 3.7906 | 3.6 | 5.5 | ISO 10390:2005 | 1.3403 | 24 | 0.13403 | 0.32378 | 12 | 0.032378 | Oxalate | 2.6 | CoHex | 86 | 8 | 6 | ISO 11277:2020 | 100 | 1.2 | 0.012 | 10 mM NO3 | 10 | - | - | - | 7.9433 | 661.9402 | 2.8208 | 0.9 | log Kd values reported in Table S7 at pH 5.5
688 | Campos Pereira | 2023 | Chemosphere | 10.1016/j.chemosphere.2023.138133 | soil | Paskalampa E | PFHxS | PFSA | C6F13O3SH | 399.9438 | 0.1 | - | 0 | 0 | 0 | 0.99997 | 0 | 3.1622e-05 | 1 | 0 | -0.99997 | 398.9438 | 96485 | -241.8434 | 6 | 13 | 0.2915 | 61.7587 | 6 | 3.7906 | 3.6 | 4.6 | ISO 10390:2005 | 0.13961 | 2.5 | 0.013961 | 0.051266 | 1.9 | 0.0051266 | Oxalate | 1.8 | CoHex | 53 | 40 | 7 | ISO 11277:2020 | 100 | 1.1 | 0.011 | 10 mM NO3 | 10 | - | - | - | 2.5119 | 228.3533 | 2.3586 | 0.4 | log Kd values reported in Table S7 at pH 5.4
689 | Campos Pereira | 2023 | Chemosphere | 10.1016/j.chemosphere.2023.138133 | soil | Kungsangen (70-80cm) | PFHxS | PFSA | C6F13O3SH | 399.9438 | 0.1 | - | 0 | 0 | 0 | 1 | 0 | 3.1623e-07 | 1 | 0 | -1 | 398.9438 | 96485 | -241.851 | 6 | 13 | 0.2915 | 61.7587 | 6 | 3.7906 | 3.6 | 6.6 | ISO 10390:2005 | 11.169 | 200 | 1.1169 | 1.3761 | 51 | 0.13761 | Oxalate | 16 | CoHex | 0.68 | 48 | 52 | ISO 11277:2020 | 100.68 | 0.91 | 0.0091 | 10 mM NO3 | 10 | - | - | - | 0.54954 | 60.3891 | 1.781 | -0.26 | log Kd values reported in Table S7 at pH 6.6
690 | Campos Pereira | 2023 | Chemosphere | 10.1016/j.chemosphere.2023.138133 | soil | Hogasa (subsoil) | PFHxS | PFSA | C6F13O3SH | 399.9438 | 0.1 | - | 0 | 0 | 0 | 1 | 0 | 1.9953e-06 | 1 | 0 | -1 | 398.9438 | 96485 | -241.8506 | 6 | 13 | 0.2915 | 61.7587 | 6 | 3.7906 | 3.6 | 5.8 | ISO 10390:2005 | 1.6753 | 30 | 0.16753 | 0.7555 | 28 | 0.07555 | Oxalate | 0.77 | CoHex | 89 | 8 | 3 | ISO 11277:2020 | 100 | 0.3 | 0.003 | 10 mM NO3 | 10 | - | - | - | 4.5709 | 1523.6273 | 3.1829 | 0.66 | log Kd values reported in Table S7 at pH 6.0
691 | Guelfo | 2013 | Environmental Science and Technology | 10.1021/es3048043 | soil | Loamy sand A | PFHxS | PFSA | C6F13O3SH | 399.9438 | 0.1 | - | 0 | 0 | 0 | 1 | 0 | 1e-06 | 1 | 0 | -1 | 398.9438 | 96485 | -241.8509 | 6 | 13 | 0.2915 | 61.7587 | 6 | 3.7906 | 3.6 | 6.1 | not reported | 2.21 | 39.5738 | 0.221 | 0.93 | 34.47 | 0.093 | CBD | 14.2768 | KNN input | 81 | 1 | 9 | not reported | 91 | 1.7 | 0.017 | AGW + 1g/L NaN3 | 375 | - | 0.5 | 1000 | 1.04 | 61.1765 | 1.7866 | 0.017033 | Reported Kd was interpolated in the examined study at Cw = 5 pM
692 | Guelfo | 2013 | Environmental Science and Technology | 10.1021/es3048043 | soil | Loam B | PFHxS | PFSA | C6F13O3SH | 399.9438 | 0.1 | - | 0 | 0 | 0 | 1 | 0 | 1.9953e-08 | 1 | 0 | -1 | 398.9438 | 96485 | -241.8511 | 6 | 13 | 0.2915 | 61.7587 | 6 | 3.7906 | 3.6 | 7.8 | not reported | 6.14 | 0.614 | 0.614 | 1.67 | 0.167 | 0.167 | CBD | 6.4957 | KNN input | 33 | 42 | 25 | not reported | 100 | 4.5 | 0.045 | AGW + 1g/L NaN3 | 375 | - | 0.5 | 1000 | 6.27 | 139.3333 | 2.1441 | 0.79727 | Reported Kd was interpolated in the examined study at Cw = 5 pM
693 | Guelfo | 2013 | Environmental Science and Technology | 10.1021/es3048043 | soil | Sandy Clay Loam C | PFHxS | PFSA | C6F13O3SH | 399.9438 | 0.1 | - | 0 | 0 | 0 | 0.99999 | 0 | 7.9432e-06 | 1 | 0 | -0.99999 | 398.9438 | 96485 | -241.8492 | 6 | 13 | 0.2915 | 61.7587 | 6 | 3.7906 | 3.6 | 5.2 | not reported | 24.17 | 432.8051 | 2.417 | 3.99 | 147.8873 | 0.399 | CBD | 12.0098 | KNN input | 47 | 20 | 33 | not reported | 100 | 0.8 | 0.008 | AGW + 1g/L NaN3 | 375 | - | 0.5 | 1000 | 0.8 | 100 | 2 | -0.09691 | Reported Kd was interpolated in the examined study at Cw = 5 pM
694 | Huiting Chen | 2016 | Chemosphere | 10.1016/j.chemosphere.2015.10.055 | sediment | fresh sediment | PFHxS | PFSA | C6F13O3SH | 399.9438 | 0.1 | - | 0 | 0 | 0 | 1 | 0 | 3.1623e-08 | 1 | 0 | -1 | 398.9438 | 96485 | -241.8511 | 6 | 13 | 0.2915 | 61.7587 | 6 | 3.7906 | 3.6 | 7.6 | not reported | 0.028492 | 0.5102 | 0.0028492 | 0.012054 | 0.44678 | 0.0012054 | not reported | 15.9004 | KNN input | 4 | 61 | 35 | not reported | 100 | 2.52 | 0.0252 | 1 mM NaHCO3 + 1 mM NaCl | 125 | - | 0.5 | 100 | 1.6596 | 65.8566 | 1.8186 | 0.22 | Reported Kd at Cw = 2.5 ppb
695 | Aly | 2019 | Env Sci WR&T | 10.1039/c9ew00426b | soil | - | PFHxS | PFSA | C6F13O3SH | 399.9438 | 0.1 | - | 0 | 0 | 0 | 1 | 0 | 1.2589e-07 | 1 | 0 | -1 | 398.9438 | 96485 | -241.8511 | 6 | 13 | 0.2915 | 61.7587 | 6 | 3.7906 | 3.6 | 7 | not reported | not reported | not reported | not reported | not reported | not reported | not reported | not reported | 26.9033 | not reported | 31.5494 | 38.2651 | 30.4048 | KNN input | 100.2193 | 1.4433 | 0.014433 | 0,01 M NaHCO3 | 500 | - | 10 | 100 | 0.45 | 31.1778 | 1.4938 | -0.34679 | Reported Kd resulting from Reported Kd originated from a linear isotherm
696 | Fabregat-Palau | 2021 | Science of the Total Environment | 10.1016/j.scitotenv.2021.149343 | soil | ALM | PFHxS | PFSA | C6F13O3SH | 399.9438 | 0.1 | - | 0 | 0 | 0 | 1 | 0 | 3.9811e-06 | 1 | 0 | -1 | 398.9438 | 96485 | -241.8501 | 6 | 13 | 0.2915 | 61.7587 | 6 | 3.7906 | 3.6 | 5.5 | 1:25 deionized water | 1.013 | 18.1395 | 0.1013 | 0.404 | 14.9741 | 0.0404 | Asc / OA | 23.4 | BaCl2-TEA (pH 8.2) | 54.4 | 35 | 10.6 | Pipette | 100 | 1.6 | 0.016 | 0,01 M CaCl2 + 0,1 % NaN3 | 100 | - | 50 | - | 2.4 | 150 | 2.1761 | 0.38021 | Reported Kd originated from a single spiked concentration
697 | Fabregat-Palau | 2021 | Science of the Total Environment | 10.1016/j.scitotenv.2021.149343 | soil | DELTA2 | PFHxS | PFSA | C6F13O3SH | 399.9438 | 0.1 | - | 0 | 0 | 0 | 1 | 0 | 1.2589e-08 | 1 | 0 | -1 | 398.9438 | 96485 | -241.8511 | 6 | 13 | 0.2915 | 61.7587 | 6 | 3.7906 | 3.6 | 8 | 1:25 deionized water | 2.966 | 53.1113 | 0.2966 | 0.23 | 8.5248 | 0.023 | Asc / OA | 87.3 | BaCl2-TEA (pH 8.2) | 12.2 | 54.3 | 33.5 | Pipette | 100 | 7.7 | 0.077 | 0,01 M CaCl2 + 0,1 % NaN3 | 100 | - | 50 | - | 4.1 | 53.2468 | 1.7263 | 0.61278 | Reported Kd originated from a single spiked concentration
698 | Fabregat-Palau | 2021 | Science of the Total Environment | 10.1016/j.scitotenv.2021.149343 | soil | OVI01 | PFHxS | PFSA | C6F13O3SH | 399.9438 | 0.1 | - | 0 | 0 | 0 | 0.99999 | 0 | 7.9432e-06 | 1 | 0 | -0.99999 | 398.9438 | 96485 | -241.8492 | 6 | 13 | 0.2915 | 61.7587 | 6 | 3.7906 | 3.6 | 5.2 | 1:25 deionized water | 4.515 | 80.8488 | 0.4515 | 0.377 | 13.9733 | 0.0377 | Asc / OA | 44.3 | BaCl2-TEA (pH 8.2) | 41.3 | 39.8 | 18.9 | Pipette | 100 | 9.4 | 0.094 | 0,01 M CaCl2 + 0,1 % NaN3 | 100 | - | 50 | - | 5.4 | 57.4468 | 1.7593 | 0.73239 | Reported Kd originated from a single spiked concentration
699 | Fabregat-Palau | 2021 | Science of the Total Environment | 10.1016/j.scitotenv.2021.149343 | soil | UIAR | PFHxS | PFSA | C6F13O3SH | 399.9438 | 0.1 | - | 0 | 0 | 0 | 1 | 0 | 1.9953e-06 | 1 | 0 | -1 | 398.9438 | 96485 | -241.8506 | 6 | 13 | 0.2915 | 61.7587 | 6 | 3.7906 | 3.6 | 5.8 | 1:25 deionized water | 6.502 | 116.4294 | 0.6502 | 1.732 | 64.1957 | 0.1732 | Asc / OA | 90 | BaCl2-TEA (pH 8.2) | 46 | 51 | 3 | Pipette | 100 | 27 | 0.27 | 0,01 M CaCl2 + 0,1 % NaN3 | 100 | - | 140 | - | 18 | 66.6667 | 1.8239 | 1.2553 | Reported Kd originated from a single spiked concentration
700 | Fabregat-Palau | 2021 | Science of the Total Environment | 10.1016/j.scitotenv.2021.149343 | soil | BRA | PFHxS | PFSA | C6F13O3SH | 399.9438 | 0.1 | - | 0 | 0 | 0 | 1 | 0 | 2.5119e-06 | 1 | 0 | -1 | 398.9438 | 96485 | -241.8505 | 6 | 13 | 0.2915 | 61.7587 | 6 | 3.7906 | 3.6 | 5.7 | 1:25 deionized water | 12.358 | 221.2911 | 1.2358 | 1.027 | 38.0652 | 0.1027 | Asc / OA | 103 | BaCl2-TEA (pH 8.2) | 35 | 63 | 2 | Pipette | 100 | 32 | 0.32 | 0,01 M CaCl2 + 0,1 % NaN3 | 100 | - | 140 | - | 17 | 53.125 | 1.7253 | 1.2304 | Reported Kd originated from a single spiked concentration
701 | Fabregat-Palau | 2021 | Science of the Total Environment | 10.1016/j.scitotenv.2021.149343 | soil | DUBLIN | PFHxS | PFSA | C6F13O3SH | 399.9438 | 0.1 | - | 0 | 0 | 0 | 1 | 0 | 2.5119e-06 | 1 | 0 | -1 | 398.9438 | 96485 | -241.8505 | 6 | 13 | 0.2915 | 61.7587 | 6 | 3.7906 | 3.6 | 5.7 | 1:25 deionized water | 10.64 | 190.5274 | 1.064 | 0.167 | 6.1898 | 0.0167 | Asc / OA | 140 | BaCl2-TEA (pH 8.2) | 20.7 | 78 | 1.3 | Pipette | 100 | 39 | 0.39 | 0,01 M CaCl2 + 0,1 % NaN3 | 100 | - | 140 | - | 21 | 53.8462 | 1.7312 | 1.3222 | Reported Kd originated from a single spiked concentration
702 | Fabregat-Palau | 2021 | Science of the Total Environment | 10.1016/j.scitotenv.2021.149343 | soil | KOM | PFHxS | PFSA | C6F13O3SH | 399.9438 | 0.1 | - | 0 | 0 | 0 | 1 | 0 | 2.5119e-06 | 1 | 0 | -1 | 398.9438 | 96485 | -241.8505 | 6 | 13 | 0.2915 | 61.7587 | 6 | 3.7906 | 3.6 | 5.7 | 1:25 deionized water | 19.668 | 352.1891 | 1.9668 | 0.481 | 17.828 | 0.0481 | Asc / OA | 114 | BaCl2-TEA (pH 8.2) | 20 | 78.9 | 1.1 | Pipette | 100 | 41 | 0.41 | 0,01 M CaCl2 + 0,1 % NaN3 | 100 | - | 140 | - | 18 | 43.9024 | 1.6425 | 1.2553 | Reported Kd originated from a single spiked concentration
703 | Oliver | 2020 | Science of the Total Environment | 10.1016/j.scitotenv.2020.1372630048-9697 | sediment | N1 | PFHxS | PFSA | C6F13O3SH | 399.9438 | 0.1 | - | 0 | 0 | 0 | 1 | 0 | 1.122e-07 | 1 | 0 | -1 | 398.9438 | 96485 | -241.8511 | 6 | 13 | 0.2915 | 61.7587 | 6 | 3.7906 | 3.6 | 7.05 | not reported | 9.9 | 177.2764 | 0.99 | 3.3 | 122.3128 | 0.33 | E. A. | 7.6434 | KNN input | 78 | 5 | 11 | not reported | 94 | 1.6 | 0.016 | 15 PSU ASW | 20 | - | 10 | - | 0.98 | 61.25 | 1.7871 | -0.0087739 | Reported Kd originated from a single spiked concentration
704 | Oliver | 2020 | Science of the Total Environment | 10.1016/j.scitotenv.2020.1372630048-9697 | sediment | N4 | PFHxS | PFSA | C6F13O3SH | 399.9438 | 0.1 | - | 0 | 0 | 0 | 1 | 0 | 6.3096e-08 | 1 | 0 | -1 | 398.9438 | 96485 | -241.8511 | 6 | 13 | 0.2915 | 61.7587 | 6 | 3.7906 | 3.6 | 7.3 | not reported | 1.1 | 19.6974 | 0.11 | 0.54 | 20.0148 | 0.054 | E. A. | 14.5461 | KNN input | 92 | 0.7 | 3.1 | not reported | 95.8 | 0.5 | 0.005 | 15 PSU ASW | 20 | - | 10 | - | 0.87 | 174 | 2.2405 | -0.060481 | Reported Kd originated from a single spiked concentration
705 | Oliver | 2020 | Science of the Total Environment | 10.1016/j.scitotenv.2020.1372630048-9697 | sediment | N7 | PFHxS | PFSA | C6F13O3SH | 399.9438 | 0.1 | - | 0 | 0 | 0 | 1 | 0 | 8.1283e-08 | 1 | 0 | -1 | 398.9438 | 96485 | -241.8511 | 6 | 13 | 0.2915 | 61.7587 | 6 | 3.7906 | 3.6 | 7.19 | not reported | 3 | 53.7201 | 0.3 | 1.2 | 44.4774 | 0.12 | E. A. | 5.4888 | KNN input | 83 | 1.9 | 5.3 | not reported | 90.2 | 2.7 | 0.027 | 15 PSU ASW | 20 | - | 10 | - | 2.29 | 84.8148 | 1.9285 | 0.35984 | Reported Kd originated from a single spiked concentration
706 | Oliver | 2020 | Science of the Total Environment | 10.1016/j.scitotenv.2020.1372630048-9697 | sediment | N9-FC | PFHxS | PFSA | C6F13O3SH | 399.9438 | 0.1 | - | 0 | 0 | 0 | 1 | 0 | 3.9811e-08 | 1 | 0 | -1 | 398.9438 | 96485 | -241.8511 | 6 | 13 | 0.2915 | 61.7587 | 6 | 3.7906 | 3.6 | 7.5 | not reported | 2.2 | 39.3948 | 0.22 | 8 | 296.5159 | 0.8 | E. A. | 5.6701 | KNN input | 76 | 6 | 13 | not reported | 95 | 1.1 | 0.011 | 15 PSU ASW | 20 | - | 10 | - | 1.08 | 98.1818 | 1.992 | 0.033424 | Reported Kd originated from a single spiked concentration
707 | Oliver | 2020 | Science of the Total Environment | 10.1016/j.scitotenv.2020.1372630048-9697 | sediment | N10-TC | PFHxS | PFSA | C6F13O3SH | 399.9438 | 0.1 | - | 0 | 0 | 0 | 1 | 0 | 1.8621e-07 | 1 | 0 | -1 | 398.9438 | 96485 | -241.8511 | 6 | 13 | 0.2915 | 61.7587 | 6 | 3.7906 | 3.6 | 6.83 | not reported | 47 | 841.6152 | 4.7 | 20 | 741.2898 | 2 | E. A. | 8.2616 | KNN input | 13 | 14 | 53 | not reported | 80 | 5 | 0.05 | 15 PSU ASW | 20 | - | 10 | - | 5.69 | 113.8 | 2.0561 | 0.75511 | Reported Kd originated from a single spiked concentration
708 | Oliver | 2020 | Science of the Total Environment | 10.1016/j.scitotenv.2020.1372630048-9697 | sediment | N12 | PFHxS | PFSA | C6F13O3SH | 399.9438 | 0.1 | - | 0 | 0 | 0 | 1 | 0 | 2.0893e-07 | 1 | 0 | -1 | 398.9438 | 96485 | -241.8511 | 6 | 13 | 0.2915 | 61.7587 | 6 | 3.7906 | 3.6 | 6.78 | not reported | 21 | 376.0408 | 2.1 | 1.8 | 66.7161 | 0.18 | E. A. | 5.6661 | KNN input | 88 | 2.1 | 5.7 | not reported | 95.8 | 1.1 | 0.011 | 15 PSU ASW | 20 | - | 10 | - | 1.83 | 166.3636 | 2.2211 | 0.26245 | Reported Kd originated from a single spiked concentration
709 | Oliver | 2020 | Science of the Total Environment | 10.1016/j.scitotenv.2020.1372630048-9697 | sediment | N13 | PFHxS | PFSA | C6F13O3SH | 399.9438 | 0.1 | - | 0 | 0 | 0 | 1 | 0 | 2.6303e-07 | 1 | 0 | -1 | 398.9438 | 96485 | -241.851 | 6 | 13 | 0.2915 | 61.7587 | 6 | 3.7906 | 3.6 | 6.68 | not reported | 0.62 | 11.1022 | 0.062 | 0.7 | 25.9451 | 0.07 | E. A. | 9.836 | KNN input | 96 | 0 | 0.5 | not reported | 96.5 | 0.3 | 0.003 | 15 PSU ASW | 20 | - | 10 | - | 0.44 | 146.6667 | 2.1663 | -0.35655 | Reported Kd originated from a single spiked concentration
710 | Oliver | 2020 | Science of the Total Environment | 10.1016/j.scitotenv.2020.1372630048-9697 | sediment | N14 | PFHxS | PFSA | C6F13O3SH | 399.9438 | 0.1 | - | 0 | 0 | 0 | 1 | 0 | 7.4131e-07 | 1 | 0 | -1 | 398.9438 | 96485 | -241.8509 | 6 | 13 | 0.2915 | 61.7587 | 6 | 3.7906 | 3.6 | 6.23 | not reported | 25 | 447.6677 | 2.5 | 11 | 407.7094 | 1.1 | E. A. | 5.7401 | KNN input | 75 | 8.6 | 8.8 | not reported | 92.4 | 3.6 | 0.036 | 15 PSU ASW | 20 | - | 10 | - | 3.19 | 88.6111 | 1.9475 | 0.50379 | Reported Kd originated from a single spiked concentration
711 | Oliver | 2020 | Science of the Total Environment | 10.1016/j.scitotenv.2020.1372630048-9697 | sediment | N15 | PFHxS | PFSA | C6F13O3SH | 399.9438 | 0.1 | - | 0 | 0 | 0 | 1 | 0 | 6.4565e-08 | 1 | 0 | -1 | 398.9438 | 96485 | -241.8511 | 6 | 13 | 0.2915 | 61.7587 | 6 | 3.7906 | 3.6 | 7.29 | not reported | 5.3 | 94.9055 | 0.53 | 2.1 | 77.8354 | 0.21 | E. A. | 6.4226 | KNN input | 90 | 2.3 | 0.3 | not reported | 92.6 | 0.7 | 0.007 | 15 PSU ASW | 20 | - | 10 | - | 0.73 | 104.2857 | 2.0182 | -0.13668 | Reported Kd originated from a single spiked concentration
712 | Oliver | 2020 | Science of the Total Environment | 10.1016/j.scitotenv.2020.1372630048-9697 | sediment | N16 | PFHxS | PFSA | C6F13O3SH | 399.9438 | 0.1 | - | 0 | 0 | 0 | 1 | 0 | 7.7625e-08 | 1 | 0 | -1 | 398.9438 | 96485 | -241.8511 | 6 | 13 | 0.2915 | 61.7587 | 6 | 3.7906 | 3.6 | 7.21 | not reported | 37 | 662.5481 | 3.7 | 4.9 | 181.616 | 0.49 | E. A. | 8.0642 | KNN input | 57 | 8 | 15 | not reported | 80 | 4.8 | 0.048 | 15 PSU ASW | 20 | - | 10 | - | 2.41 | 50.2083 | 1.7008 | 0.38202 | Reported Kd originated from a single spiked concentration
713 | Oliver | 2020 | Science of the Total Environment | 10.1016/j.scitotenv.2020.1372630048-9697 | sediment | S6 | PFHxS | PFSA | C6F13O3SH | 399.9438 | 0.1 | - | 0 | 0 | 0 | 1 | 0 | 1.2023e-07 | 1 | 0 | -1 | 398.9438 | 96485 | -241.8511 | 6 | 13 | 0.2915 | 61.7587 | 6 | 3.7906 | 3.6 | 7.02 | not reported | 22 | 393.9475 | 2.2 | 5.9 | 218.6805 | 0.59 | E. A. | 14.1151 | KNN input | 45 | 24 | 20 | not reported | 89 | 2.9 | 0.029 | 15 PSU ASW | 20 | - | 10 | - | 3.47 | 119.6552 | 2.0779 | 0.54033 | Reported Kd originated from a single spiked concentration
714 | Oliver | 2020 | Science of the Total Environment | 10.1016/j.scitotenv.2020.1372630048-9697 | sediment | S7 | PFHxS | PFSA | C6F13O3SH | 399.9438 | 0.1 | - | 0 | 0 | 0 | 1 | 0 | 5.3703e-08 | 1 | 0 | -1 | 398.9438 | 96485 | -241.8511 | 6 | 13 | 0.2915 | 61.7587 | 6 | 3.7906 | 3.6 | 7.37 | not reported | 6.9 | 123.5563 | 0.69 | 3.1 | 114.8999 | 0.31 | E. A. | 15.3825 | KNN input | 73 | 4 | 9 | not reported | 86 | 5.7 | 0.057 | 15 PSU ASW | 20 | - | 10 | - | 3.46 | 60.7018 | 1.7832 | 0.53908 | Reported Kd originated from a single spiked concentration
715 | Oliver | 2020 | Science of the Total Environment | 10.1016/j.scitotenv.2020.1372630048-9697 | sediment | S9 | PFHxS | PFSA | C6F13O3SH | 399.9438 | 0.1 | - | 0 | 0 | 0 | 1 | 0 | 3.4674e-08 | 1 | 0 | -1 | 398.9438 | 96485 | -241.8511 | 6 | 13 | 0.2915 | 61.7587 | 6 | 3.7906 | 3.6 | 7.56 | not reported | 1.5 | 26.8601 | 0.15 | 0.6 | 22.2387 | 0.06 | E. A. | 11.486 | KNN input | 98 | 0.1 | 0.6 | not reported | 98.7 | 0.1 | 0.001 | 15 PSU ASW | 20 | - | 10 | - | 0.35 | 350 | 2.5441 | -0.45593 | Reported Kd originated from a single spiked concentration
716 | Oliver | 2020 | Science of the Total Environment | 10.1016/j.scitotenv.2020.1372630048-9697 | sediment | S11 | PFHxS | PFSA | C6F13O3SH | 399.9438 | 0.1 | - | 0 | 0 | 0 | 1 | 0 | 2.3988e-08 | 1 | 0 | -1 | 398.9438 | 96485 | -241.8511 | 6 | 13 | 0.2915 | 61.7587 | 6 | 3.7906 | 3.6 | 7.72 | not reported | 12 | 214.8805 | 1.2 | 5.8 | 214.9741 | 0.58 | E. A. | 8.4163 | KNN input | 32 | 31 | 38 | not reported | 101 | 11 | 0.11 | 15 PSU ASW | 20 | - | 10 | - | 7.71 | 70.0909 | 1.8457 | 0.88705 | Reported Kd originated from a single spiked concentration
717 | Oliver | 2020 | Science of the Total Environment | 10.1016/j.scitotenv.2020.1372630048-9697 | sediment | S13 | PFHxS | PFSA | C6F13O3SH | 399.9438 | 0.1 | - | 0 | 0 | 0 | 1 | 0 | 1.5849e-07 | 1 | 0 | -1 | 398.9438 | 96485 | -241.8511 | 6 | 13 | 0.2915 | 61.7587 | 6 | 3.7906 | 3.6 | 6.9 | not reported | 42 | 752.0817 | 4.2 | 1 | 37.0645 | 0.1 | E. A. | 5.6876 | KNN input | 19 | 36 | 32 | not reported | 87 | 5.9 | 0.059 | 15 PSU ASW | 20 | - | 10 | - | 4.18 | 70.8475 | 1.8503 | 0.62118 | Reported Kd originated from a single spiked concentration
718 | Oliver | 2020 | Science of the Total Environment | 10.1016/j.scitotenv.2020.1372630048-9697 | sediment | Syd1 | PFHxS | PFSA | C6F13O3SH | 399.9438 | 0.1 | - | 0 | 0 | 0 | 1 | 0 | 2.0893e-07 | 1 | 0 | -1 | 398.9438 | 96485 | -241.8511 | 6 | 13 | 0.2915 | 61.7587 | 6 | 3.7906 | 3.6 | 6.78 | not reported | 15 | 268.6006 | 1.5 | 4.9 | 181.616 | 0.49 | E. A. | 6.7671 | KNN input | 79 | 4 | 9 | not reported | 92 | 3.2 | 0.032 | 15 PSU ASW | 20 | - | 10 | - | 2.83 | 88.4375 | 1.9466 | 0.45179 | Reported Kd originated from a single spiked concentration
719 | Oliver | 2020 | Science of the Total Environment | 10.1016/j.scitotenv.2020.1372630048-9697 | sediment | Syd2 | PFHxS | PFSA | C6F13O3SH | 399.9438 | 0.1 | - | 0 | 0 | 0 | 1 | 0 | 6.9183e-08 | 1 | 0 | -1 | 398.9438 | 96485 | -241.8511 | 6 | 13 | 0.2915 | 61.7587 | 6 | 3.7906 | 3.6 | 7.26 | not reported | 26 | 465.5744 | 2.6 | 9.2 | 340.9933 | 0.92 | E. A. | 12.882 | KNN input | 37 | 14 | 34 | not reported | 85 | 10 | 0.1 | 15 PSU ASW | 20 | - | 10 | - | 8.18 | 81.8 | 1.9128 | 0.91275 | Reported Kd originated from a single spiked concentration
720 | Oliver | 2020 | Science of the Total Environment | 10.1016/j.scitotenv.2020.1372630048-9697 | sediment | Syd4 | PFHxS | PFSA | C6F13O3SH | 399.9438 | 0.1 | - | 0 | 0 | 0 | 1 | 0 | 8.3176e-08 | 1 | 0 | -1 | 398.9438 | 96485 | -241.8511 | 6 | 13 | 0.2915 | 61.7587 | 6 | 3.7906 | 3.6 | 7.18 | not reported | 25 | 447.6677 | 2.5 | 8.2 | 303.9288 | 0.82 | E. A. | 12.0437 | KNN input | 44 | 14 | 24 | not reported | 82 | 10.1 | 0.101 | 15 PSU ASW | 20 | - | 10 | - | 6.21 | 61.4851 | 1.7888 | 0.79309 | Reported Kd originated from a single spiked concentration
721 | Oliver | 2020 | Science of the Total Environment | 10.1016/j.scitotenv.2020.1372630048-9697 | sediment | Syd5 | PFHxS | PFSA | C6F13O3SH | 399.9438 | 0.1 | - | 0 | 0 | 0 | 1 | 0 | 1.0233e-07 | 1 | 0 | -1 | 398.9438 | 96485 | -241.8511 | 6 | 13 | 0.2915 | 61.7587 | 6 | 3.7906 | 3.6 | 7.09 | not reported | 28 | 501.3878 | 2.8 | 10 | 370.6449 | 1 | E. A. | 15.2819 | KNN input | 15 | 26 | 42 | not reported | 83 | 5.6 | 0.056 | 15 PSU ASW | 20 | - | 10 | - | 6.21 | 110.8929 | 2.0449 | 0.79309 | Reported Kd originated from a single spiked concentration
722 | Nguyen | 2020 | Environmental Science and Technology | 10.1021/acs.est.0c05705 | soil | S1 | PFHxS | PFSA | C6F13O3SH | 399.9438 | 0.1 | - | 0 | 0 | 0 | 1 | 0 | 3.9811e-08 | 1 | 0 | -1 | 398.9438 | 96485 | -241.8511 | 6 | 13 | 0.2915 | 61.7587 | 6 | 3.7906 | 3.6 | 7.5 | 1:10 CaCl2 | not reported | not reported | not reported | not reported | not reported | not reported | not reported | 41.4 | not reported | 16.9 | 17.5 | 65.6 | not reported | 100 | 0.7 | 0.007 | 10 mM CaCl2 | 100 | - | 5 | - | 0.77 | 110 | 2.0414 | -0.11351 | Reported Kd at the soil pH condition
723 | Nguyen | 2020 | Environmental Science and Technology | 10.1021/acs.est.0c05705 | soil | S2 | PFHxS | PFSA | C6F13O3SH | 399.9438 | 0.1 | - | 0 | 0 | 0 | 1 | 0 | 1.9953e-07 | 1 | 0 | -1 | 398.9438 | 96485 | -241.8511 | 6 | 13 | 0.2915 | 61.7587 | 6 | 3.7906 | 3.6 | 6.8 | 1:10 CaCl2 | not reported | not reported | not reported | not reported | not reported | not reported | not reported | 7.1 | not reported | 48.9 | 27 | 24.2 | not reported | 100.1 | 0.37 | 0.0037 | 10 mM CaCl2 | 100 | - | 5 | - | 0.69 | 186.4865 | 2.2706 | -0.16115 | Reported Kd at the soil pH condition
724 | Nguyen | 2020 | Environmental Science and Technology | 10.1021/acs.est.0c05705 | soil | S3 | PFHxS | PFSA | C6F13O3SH | 399.9438 | 0.1 | - | 0 | 0 | 0 | 1 | 0 | 7.9433e-07 | 1 | 0 | -1 | 398.9438 | 96485 | -241.8509 | 6 | 13 | 0.2915 | 61.7587 | 6 | 3.7906 | 3.6 | 6.2 | 1:10 CaCl2 | not reported | not reported | not reported | not reported | not reported | not reported | not reported | 8 | not reported | 51.44 | 10.17 | 38.38 | not reported | 99.99 | 0.08 | 0.0008 | 10 mM CaCl2 | 100 | - | 5 | - | 0.4 | 500 | 2.699 | -0.39794 | Reported Kd at the soil pH condition
725 | Nguyen | 2020 | Environmental Science and Technology | 10.1021/acs.est.0c05705 | soil | S4 | PFHxS | PFSA | C6F13O3SH | 399.9438 | 0.1 | - | 0 | 0 | 0 | 1 | 0 | 2.5119e-08 | 1 | 0 | -1 | 398.9438 | 96485 | -241.8511 | 6 | 13 | 0.2915 | 61.7587 | 6 | 3.7906 | 3.6 | 7.7 | 1:10 CaCl2 | not reported | not reported | not reported | not reported | not reported | not reported | not reported | 4.8 | not reported | 46 | 37 | 17 | not reported | 100 | 0.25 | 0.0025 | 10 mM CaCl2 | 100 | - | 5 | - | 0.45 | 180 | 2.2553 | -0.34679 | Reported Kd at the soil pH condition
726 | Nguyen | 2020 | Environmental Science and Technology | 10.1021/acs.est.0c05705 | soil | S5 | PFHxS | PFSA | C6F13O3SH | 399.9438 | 0.1 | - | 0 | 0 | 0 | 1 | 0 | 5.0119e-08 | 1 | 0 | -1 | 398.9438 | 96485 | -241.8511 | 6 | 13 | 0.2915 | 61.7587 | 6 | 3.7906 | 3.6 | 7.4 | 1:10 CaCl2 | not reported | not reported | not reported | not reported | not reported | not reported | not reported | 29.6 | not reported | 39.8 | 7.7 | 52.5 | not reported | 100 | 2.23 | 0.0223 | 10 mM CaCl2 | 100 | - | 5 | - | 0.52 | 23.3184 | 1.3677 | -0.284 | Reported Kd at the soil pH condition
727 | Nguyen | 2020 | Environmental Science and Technology | 10.1021/acs.est.0c05705 | soil | S6 | PFHxS | PFSA | C6F13O3SH | 399.9438 | 0.1 | - | 0 | 0 | 0 | 1 | 0 | 2.5119e-08 | 1 | 0 | -1 | 398.9438 | 96485 | -241.8511 | 6 | 13 | 0.2915 | 61.7587 | 6 | 3.7906 | 3.6 | 7.7 | 1:10 CaCl2 | not reported | not reported | not reported | not reported | not reported | not reported | not reported | 21.63 | not reported | 70 | 11 | 19 | not reported | 100 | 4.9 | 0.049 | 10 mM CaCl2 | 100 | - | 5 | - | 2.12 | 43.2653 | 1.6361 | 0.32634 | Reported Kd at the soil pH condition
728 | Nguyen | 2020 | Environmental Science and Technology | 10.1021/acs.est.0c05705 | soil | S7 | PFHxS | PFSA | C6F13O3SH | 399.9438 | 0.1 | - | 0 | 0 | 0 | 1 | 0 | 2.5119e-08 | 1 | 0 | -1 | 398.9438 | 96485 | -241.8511 | 6 | 13 | 0.2915 | 61.7587 | 6 | 3.7906 | 3.6 | 7.7 | 1:10 CaCl2 | not reported | not reported | not reported | not reported | not reported | not reported | not reported | 7.8 | not reported | 48.9 | 32.6 | 18.5 | not reported | 100 | 0.13 | 0.0013 | 10 mM CaCl2 | 100 | - | 5 | - | 0.39 | 300 | 2.4771 | -0.40894 | Reported Kd at the soil pH condition
729 | Nguyen | 2020 | Environmental Science and Technology | 10.1021/acs.est.0c05705 | soil | S8 | PFHxS | PFSA | C6F13O3SH | 399.9438 | 0.1 | - | 0 | 0 | 0 | 1 | 0 | 3.9811e-08 | 1 | 0 | -1 | 398.9438 | 96485 | -241.8511 | 6 | 13 | 0.2915 | 61.7587 | 6 | 3.7906 | 3.6 | 7.5 | 1:10 CaCl2 | not reported | not reported | not reported | not reported | not reported | not reported | not reported | 2.28 | not reported | 93 | 1 | 5 | not reported | 99 | 0.4 | 0.004 | 10 mM CaCl2 | 100 | - | 5 | - | 0.28 | 70 | 1.8451 | -0.55284 | Reported Kd at the soil pH condition
730 | Nguyen | 2020 | Environmental Science and Technology | 10.1021/acs.est.0c05705 | soil | S9 | PFHxS | PFSA | C6F13O3SH | 399.9438 | 0.1 | - | 0 | 0 | 0 | 1 | 0 | 1e-07 | 1 | 0 | -1 | 398.9438 | 96485 | -241.8511 | 6 | 13 | 0.2915 | 61.7587 | 6 | 3.7906 | 3.6 | 7.1 | 1:10 CaCl2 | not reported | not reported | not reported | not reported | not reported | not reported | not reported | 17.42 | not reported | 48.86 | 16.05 | 35.09 | not reported | 100 | 1.19 | 0.0119 | 10 mM CaCl2 | 100 | - | 5 | - | 0.57 | 47.8992 | 1.6803 | -0.24413 | Reported Kd at the soil pH condition
731 | Nguyen | 2020 | Environmental Science and Technology | 10.1021/acs.est.0c05705 | soil | S10 | PFHxS | PFSA | C6F13O3SH | 399.9438 | 0.1 | - | 0 | 0 | 0 | 1 | 0 | 5.0119e-07 | 1 | 0 | -1 | 398.9438 | 96485 | -241.851 | 6 | 13 | 0.2915 | 61.7587 | 6 | 3.7906 | 3.6 | 6.4 | 1:10 CaCl2 | not reported | not reported | not reported | not reported | not reported | not reported | not reported | 16.54 | not reported | 29.38 | 13.9 | 56.71 | not reported | 99.99 | 0.17 | 0.0017 | 10 mM CaCl2 | 100 | - | 5 | - | 0.63 | 370.5882 | 2.5689 | -0.20066 | Reported Kd at the soil pH condition
732 | Cai | 2022 | Science of the Total Environment | 10.1016/j.scitotenv.2022.152975 | soil | Clarke Hill | PFHxS | PFSA | C6F13O3SH | 399.9438 | 0.1 | - | 0 | 0 | 0 | 0.99998 | 0 | 1.9952e-05 | 1 | 0 | -0.99998 | 398.9438 | 96485 | -241.8463 | 6 | 13 | 0.2915 | 61.7587 | 6 | 3.7906 | 3.6 | 4.8 | 1:5 CaCl2 | 8.3 | 148.6257 | 0.83 | 7.85 | 290.9563 | 0.785 | ??? | 15.3408 | KNN input | 32 | 40 | 28 | not reported | 100 | 4.9 | 0.049 | 500 mM CaCl2 | 20 | - | 10 | - | 1.43 | 29.1837 | 1.4651 | 0.15534 | Reported Kd at 5 mM Ca condition (from Table S5)
733 | Cai | 2022 | Science of the Total Environment | 10.1016/j.scitotenv.2022.152975 | soil | Minatoro | PFHxS | PFSA | C6F13O3SH | 399.9438 | 0.1 | - | 0 | 0 | 0 | 1 | 0 | 1.5849e-06 | 1 | 0 | -1 | 398.9438 | 96485 | -241.8507 | 6 | 13 | 0.2915 | 61.7587 | 6 | 3.7906 | 3.6 | 5.9 | 1:5 CaCl2 | 1.4 | 25.0694 | 0.14 | 0.92 | 34.0993 | 0.092 | ??? | 15.3408 | KNN input | 37 | 22 | 41 | not reported | 100 | 2.6 | 0.026 | 500 mM CaCl2 | 20 | - | 10 | - | 0.69 | 26.5385 | 1.4239 | -0.16115 | Reported Kd at 5 mM Ca condition (from Table S5)
734 | Oliver | 2020 | Environmental Pollution | 10.1016/j.envpol.2019.113726 | soil | 1 | PFHxS | PFSA | C6F13O3SH | 399.9438 | 0.1 | - | 0 | 0 | 0 | 1 | 0 | 3.1623e-07 | 1 | 0 | -1 | 398.9438 | 96485 | -241.851 | 6 | 13 | 0.2915 | 61.7587 | 6 | 3.7906 | 3.6 | 6.6 | 1:5 Water | 4.17 | 74.671 | 0.417 | 2.58 | 95.6264 | 0.258 | OA | 10 | NH4Cl (pH 7 or 8) | 43 | 12 | 45 | Pipette | 100 | 1.8 | 0.018 | 0,5 mM CaCl2 | 200 | - | 5 or 7.5 | - | 0.08 | 4.4444 | 0.64782 | -1.0969 | Reported Kd originated from a single spiked concentration
735 | Oliver | 2020 | Environmental Pollution | 10.1016/j.envpol.2019.113726 | soil | 2 | PFHxS | PFSA | C6F13O3SH | 399.9438 | 0.1 | - | 0 | 0 | 0 | 1 | 0 | 3.1623e-07 | 1 | 0 | -1 | 398.9438 | 96485 | -241.851 | 6 | 13 | 0.2915 | 61.7587 | 6 | 3.7906 | 3.6 | 6.6 | 1:5 Water | 6.06 | 108.5146 | 0.606 | 3.75 | 138.9918 | 0.375 | OA | 9.54 | NH4Cl (pH 7 or 8) | 36 | 23 | 41 | Pipette | 100 | 2.1 | 0.021 | 0,5 mM CaCl2 | 20 | - | 5 or 7.5 | - | 0.06 | 2.8571 | 0.45593 | -1.2218 | Reported Kd originated from a single spiked concentration
736 | Oliver | 2020 | Environmental Pollution | 10.1016/j.envpol.2019.113726 | soil | 3 | PFHxS | PFSA | C6F13O3SH | 399.9438 | 0.1 | - | 0 | 0 | 0 | 1 | 0 | 6.3096e-07 | 1 | 0 | -1 | 398.9438 | 96485 | -241.851 | 6 | 13 | 0.2915 | 61.7587 | 6 | 3.7906 | 3.6 | 6.3 | 1:5 Water | 0.466 | 8.3445 | 0.0466 | 0.185 | 6.8569 | 0.0185 | OA | 2.83 | NH4Cl (pH 7 or 8) | 91 | 2 | 7 | Pipette | 100 | 0.6 | 0.006 | 0,5 mM CaCl2 | 20 | - | 5 or 7.5 | - | 3.92 | 653.3333 | 2.8151 | 0.59329 | Reported Kd originated from a single spiked concentration
737 | Oliver | 2020 | Environmental Pollution | 10.1016/j.envpol.2019.113726 | soil | 4 | PFHxS | PFSA | C6F13O3SH | 399.9438 | 0.1 | - | 0 | 0 | 0 | 1 | 0 | 6.3096e-08 | 1 | 0 | -1 | 398.9438 | 96485 | -241.8511 | 6 | 13 | 0.2915 | 61.7587 | 6 | 3.7906 | 3.6 | 7.3 | 1:5 Water | 7.87 | 140.9258 | 0.787 | 2.4 | 88.9548 | 0.24 | OA | 27.69 | NH4Cl (pH 7 or 8) | 27 | 21 | 52 | Pipette | 100 | 1.8 | 0.018 | 0,5 mM CaCl2 | 20 | - | 5 or 7.5 | - | 5.63 | 312.7778 | 2.4952 | 0.75051 | Reported Kd originated from a single spiked concentration
738 | Oliver | 2020 | Environmental Pollution | 10.1016/j.envpol.2019.113726 | soil | 5 | PFHxS | PFSA | C6F13O3SH | 399.9438 | 0.1 | - | 0 | 0 | 0 | 1 | 0 | 6.3096e-07 | 1 | 0 | -1 | 398.9438 | 96485 | -241.851 | 6 | 13 | 0.2915 | 61.7587 | 6 | 3.7906 | 3.6 | 6.3 | 1:5 Water | 4.12 | 73.7756 | 0.412 | 2.57 | 95.2557 | 0.257 | OA | 7.18 | NH4Cl (pH 7 or 8) | 40 | 12 | 48 | Pipette | 100 | 1.5 | 0.015 | 0,5 mM CaCl2 | 20 | - | 5 or 7.5 | - | 3.39 | 226 | 2.3541 | 0.5302 | Reported Kd originated from a single spiked concentration
739 | Oliver | 2020 | Environmental Pollution | 10.1016/j.envpol.2019.113726 | soil | 6 | PFHxS | PFSA | C6F13O3SH | 399.9438 | 0.1 | - | 0 | 0 | 0 | 0.99999 | 0 | 9.9999e-06 | 1 | 0 | -0.99999 | 398.9438 | 96485 | -241.8487 | 6 | 13 | 0.2915 | 61.7587 | 6 | 3.7906 | 3.6 | 5.1 | 1:5 Water | 2.35 | 42.0808 | 0.235 | 0.929 | 34.4329 | 0.0929 | OA | 3.64 | NH4Cl (pH 7 or 8) | 48 | 22 | 30 | Pipette | 100 | 0.9 | 0.009 | 0,5 mM CaCl2 | 20 | - | 5 or 7.5 | - | 0.32 | 35.5556 | 1.5509 | -0.49485 | Reported Kd originated from a single spiked concentration
740 | Oliver | 2020 | Environmental Pollution | 10.1016/j.envpol.2019.113726 | soil | 7 | PFHxS | PFSA | C6F13O3SH | 399.9438 | 0.1 | - | 0 | 0 | 0 | 1 | 0 | 5.0119e-07 | 1 | 0 | -1 | 398.9438 | 96485 | -241.851 | 6 | 13 | 0.2915 | 61.7587 | 6 | 3.7906 | 3.6 | 6.4 | 1:5 Water | 2.26 | 40.4692 | 0.226 | 2.06 | 76.3529 | 0.206 | OA | 5.83 | NH4Cl (pH 7 or 8) | 66 | 12 | 22 | Pipette | 100 | 0.9 | 0.009 | 0,5 mM CaCl2 | 20 | - | 5 or 7.5 | - | 0.28 | 31.1111 | 1.4929 | -0.55284 | Reported Kd originated from a single spiked concentration
741 | Oliver | 2020 | Environmental Pollution | 10.1016/j.envpol.2019.113726 | soil | 8 | PFHxS | PFSA | C6F13O3SH | 399.9438 | 0.1 | - | 0 | 0 | 0 | 1 | 0 | 1.9953e-07 | 1 | 0 | -1 | 398.9438 | 96485 | -241.8511 | 6 | 13 | 0.2915 | 61.7587 | 6 | 3.7906 | 3.6 | 6.8 | 1:5 Water | 4.41 | 78.9686 | 0.441 | 1.85 | 68.5693 | 0.185 | OA | 10.86 | NH4Cl (pH 7 or 8) | 54 | 21 | 25 | Pipette | 100 | 1.1 | 0.011 | 0,5 mM CaCl2 | 20 | - | 5 or 7.5 | - | 2.71 | 246.3636 | 2.3916 | 0.43297 | Reported Kd originated from a single spiked concentration
742 | Oliver | 2020 | Environmental Pollution | 10.1016/j.envpol.2019.113726 | soil | 9 | PFHxS | PFSA | C6F13O3SH | 399.9438 | 0.1 | - | 0 | 0 | 0 | 1 | 0 | 1e-07 | 1 | 0 | -1 | 398.9438 | 96485 | -241.8511 | 6 | 13 | 0.2915 | 61.7587 | 6 | 3.7906 | 3.6 | 7.1 | 1:5 Water | 3.37 | 60.3456 | 0.337 | 1.47 | 54.4848 | 0.147 | OA | 15.69 | NH4Cl (pH 7 or 8) | 60 | 16 | 24 | Pipette | 100 | 1.6 | 0.016 | 0,5 mM CaCl2 | 20 | - | 5 or 7.5 | - | 0.63 | 39.375 | 1.5952 | -0.20066 | Reported Kd originated from a single spiked concentration
743 | Oliver | 2020 | Environmental Pollution | 10.1016/j.envpol.2019.113726 | soil | 11 | PFHxS | PFSA | C6F13O3SH | 399.9438 | 0.1 | - | 0 | 0 | 0 | 0.99999 | 0 | 5.0118e-06 | 1 | 0 | -0.99999 | 398.9438 | 96485 | -241.8499 | 6 | 13 | 0.2915 | 61.7587 | 6 | 3.7906 | 3.6 | 5.4 | 1:5 Water | 2.72 | 48.7062 | 0.272 | 2.65 | 98.2209 | 0.265 | OA | 7.61 | NH4Cl (pH 7 or 8) | 34 | 22 | 44 | Pipette | 100 | 1.7 | 0.017 | 0,5 mM CaCl2 | 20 | - | 5 or 7.5 | - | 0.13 | 7.6471 | 0.88349 | -0.88606 | Reported Kd originated from a single spiked concentration
744 | Oliver | 2020 | Environmental Pollution | 10.1016/j.envpol.2019.113726 | soil | 13 | PFHxS | PFSA | C6F13O3SH | 399.9438 | 0.1 | - | 0 | 0 | 0 | 1 | 0 | 7.9433e-07 | 1 | 0 | -1 | 398.9438 | 96485 | -241.8509 | 6 | 13 | 0.2915 | 61.7587 | 6 | 3.7906 | 3.6 | 6.2 | 1:5 Water | 2.71 | 48.5272 | 0.271 | 1.63 | 60.4151 | 0.163 | OA | 5.24 | NH4Cl (pH 7 or 8) | 55 | 13 | 32 | Pipette | 100 | 1.6 | 0.016 | 0,5 mM CaCl2 | 20 | - | 5 or 7.5 | - | 0.2 | 12.5 | 1.0969 | -0.69897 | Reported Kd originated from a single spiked concentration
745 | Oliver | 2020 | Environmental Pollution | 10.1016/j.envpol.2019.113726 | soil | 14 | PFHxS | PFSA | C6F13O3SH | 399.9438 | 0.1 | - | 0 | 0 | 0 | 1 | 0 | 1.2589e-07 | 1 | 0 | -1 | 398.9438 | 96485 | -241.8511 | 6 | 13 | 0.2915 | 61.7587 | 6 | 3.7906 | 3.6 | 7 | 1:5 Water | 3.22 | 57.6596 | 0.322 | 1.79 | 66.3454 | 0.179 | OA | 17.75 | NH4Cl (pH 7 or 8) | 36 | 8 | 56 | Pipette | 100 | 1.2 | 0.012 | 0,5 mM CaCl2 | 20 | - | 5 or 7.5 | - | 1.47 | 122.5 | 2.0881 | 0.16732 | Reported Kd originated from a single spiked concentration
746 | Oliver | 2020 | Environmental Pollution | 10.1016/j.envpol.2019.113726 | soil | 15 | PFHxS | PFSA | C6F13O3SH | 399.9438 | 0.1 | - | 0 | 0 | 0 | 1 | 0 | 7.9433e-08 | 1 | 0 | -1 | 398.9438 | 96485 | -241.8511 | 6 | 13 | 0.2915 | 61.7587 | 6 | 3.7906 | 3.6 | 7.2 | 1:5 Water | 2.43 | 43.5133 | 0.243 | 2.08 | 77.0941 | 0.208 | OA | 10.81 | NH4Cl (pH 7 or 8) | 67 | 4 | 29 | Pipette | 100 | 1.5 | 0.015 | 0,5 mM CaCl2 | 20 | - | 5 or 7.5 | - | 1.85 | 123.3333 | 2.0911 | 0.26717 | Reported Kd originated from a single spiked concentration
747 | Oliver | 2020 | Environmental Pollution | 10.1016/j.envpol.2019.113726 | soil | 16 | PFHxS | PFSA | C6F13O3SH | 399.9438 | 0.1 | - | 0 | 0 | 0 | 1 | 0 | 1e-07 | 1 | 0 | -1 | 398.9438 | 96485 | -241.8511 | 6 | 13 | 0.2915 | 61.7587 | 6 | 3.7906 | 3.6 | 7.1 | 1:5 Water | 1.82 | 32.5902 | 0.182 | 1.61 | 59.6738 | 0.161 | OA | 14.74 | NH4Cl (pH 7 or 8) | 60 | 9 | 31 | Pipette | 100 | 1 | 0.01 | 0,5 mM CaCl2 | 20 | - | 5 or 7.5 | - | 1.7 | 170 | 2.2304 | 0.23045 | Reported Kd originated from a single spiked concentration
748 | Oliver | 2020 | Environmental Pollution | 10.1016/j.envpol.2019.113726 | soil | 17 | PFHxS | PFSA | C6F13O3SH | 399.9438 | 0.1 | - | 0 | 0 | 0 | 0.99999 | 0 | 1.2589e-05 | 1 | 0 | -0.99999 | 398.9438 | 96485 | -241.8481 | 6 | 13 | 0.2915 | 61.7587 | 6 | 3.7906 | 3.6 | 5 | 1:5 Water | 3.66 | 65.5385 | 0.366 | 2.37 | 87.8428 | 0.237 | OA | 5.42 | NH4Cl (pH 7 or 8) | 38 | 16 | 46 | Pipette | 100 | 1.6 | 0.016 | 0,5 mM CaCl2 | 20 | - | 5 or 7.5 | - | 0.21 | 13.125 | 1.1181 | -0.67778 | Reported Kd originated from a single spiked concentration
749 | Oliver | 2020 | Environmental Pollution | 10.1016/j.envpol.2019.113726 | soil | 18 | PFHxS | PFSA | C6F13O3SH | 399.9438 | 0.1 | - | 0 | 0 | 0 | 0.99999 | 0 | 1.2589e-05 | 1 | 0 | -0.99999 | 398.9438 | 96485 | -241.8481 | 6 | 13 | 0.2915 | 61.7587 | 6 | 3.7906 | 3.6 | 5 | 1:5 Water | 4.32 | 77.357 | 0.432 | 19.4 | 719.0511 | 1.94 | OA | 17.3 | NH4Cl (pH 7 or 8) | 49 | 38 | 13 | Pipette | 100 | 4.8 | 0.048 | 0,5 mM CaCl2 | 20 | - | 5 or 7.5 | - | 1.96 | 40.8333 | 1.611 | 0.29226 | Reported Kd originated from a single spiked concentration
750 | Oliver | 2020 | Environmental Pollution | 10.1016/j.envpol.2019.113726 | soil | 19 | PFHxS | PFSA | C6F13O3SH | 399.9438 | 0.1 | - | 0 | 0 | 0 | 1 | 0 | 1.9953e-06 | 1 | 0 | -1 | 398.9438 | 96485 | -241.8506 | 6 | 13 | 0.2915 | 61.7587 | 6 | 3.7906 | 3.6 | 5.8 | 1:5 Water | 1.58 | 28.2926 | 0.158 | 0.655 | 24.2772 | 0.0655 | OA | 4.34 | NH4Cl (pH 7 or 8) | 74 | 5 | 21 | Pipette | 100 | 0.8 | 0.008 | 0,5 mM CaCl2 | 20 | - | 5 or 7.5 | - | 0.67 | 83.75 | 1.923 | -0.17393 | Reported Kd originated from a single spiked concentration
751 | Oliver | 2020 | Environmental Pollution | 10.1016/j.envpol.2019.113726 | soil | 20 | PFHxS | PFSA | C6F13O3SH | 399.9438 | 0.1 | - | 0 | 0 | 0 | 1 | 0 | 3.9811e-06 | 1 | 0 | -1 | 398.9438 | 96485 | -241.8501 | 6 | 13 | 0.2915 | 61.7587 | 6 | 3.7906 | 3.6 | 5.5 | 1:5 Water | 2.91 | 52.1085 | 0.291 | 2.72 | 100.8154 | 0.272 | OA | 16.3 | NH4Cl (pH 7 or 8) | 21 | 21 | 58 | Pipette | 100 | 1 | 0.01 | 0,5 mM CaCl2 | 20 | - | 5 or 7.5 | - | 2.5 | 250 | 2.3979 | 0.39794 | Reported Kd originated from a single spiked concentration
752 | Oliver | 2020 | Environmental Pollution | 10.1016/j.envpol.2019.113726 | soil | 21 | PFHxS | PFSA | C6F13O3SH | 399.9438 | 0.1 | - | 0 | 0 | 0 | 1 | 0 | 2.5119e-06 | 1 | 0 | -1 | 398.9438 | 96485 | -241.8505 | 6 | 13 | 0.2915 | 61.7587 | 6 | 3.7906 | 3.6 | 5.7 | 1:5 Water | 2.26 | 40.4692 | 0.226 | 5.72 | 212.0089 | 0.572 | OA | 9.98 | NH4Cl (pH 7 or 8) | 70 | 8 | 22 | Pipette | 100 | 3.5 | 0.035 | 0,5 mM CaCl2 | 20 | - | 5 or 7.5 | - | 0.52 | 14.8571 | 1.1719 | -0.284 | Reported Kd originated from a single spiked concentration
753 | Oliver | 2020 | Environmental Pollution | 10.1016/j.envpol.2019.113726 | soil | 22 | PFHxS | PFSA | C6F13O3SH | 399.9438 | 0.1 | - | 0 | 0 | 0 | 1 | 0 | 1.2589e-07 | 1 | 0 | -1 | 398.9438 | 96485 | -241.8511 | 6 | 13 | 0.2915 | 61.7587 | 6 | 3.7906 | 3.6 | 7 | 1:5 Water | 3.78 | 67.6873 | 0.378 | 2.46 | 91.1787 | 0.246 | OA | 19.12 | NH4Cl (pH 7 or 8) | 35 | 13 | 52 | Pipette | 100 | 1.1 | 0.011 | 0,5 mM CaCl2 | 20 | - | 5 or 7.5 | - | 0.24 | 21.8182 | 1.3388 | -0.61979 | Reported Kd originated from a single spiked concentration
754 | Oliver | 2020 | Environmental Pollution | 10.1016/j.envpol.2019.113726 | soil | 23 | PFHxS | PFSA | C6F13O3SH | 399.9438 | 0.1 | - | 0 | 0 | 0 | 1 | 0 | 3.9811e-07 | 1 | 0 | -1 | 398.9438 | 96485 | -241.851 | 6 | 13 | 0.2915 | 61.7587 | 6 | 3.7906 | 3.6 | 6.5 | 1:5 Water | 2.03 | 36.3506 | 0.203 | 1.53 | 56.7087 | 0.153 | OA | 7.1 | NH4Cl (pH 7 or 8) | 60 | 16 | 24 | Pipette | 100 | 1.3 | 0.013 | 0,5 mM CaCl2 | 20 | - | 5 or 7.5 | - | 0.05 | 3.8462 | 0.58503 | -1.301 | Reported Kd originated from a single spiked concentration
755 | Oliver | 2020 | Environmental Pollution | 10.1016/j.envpol.2019.113726 | soil | 24 | PFHxS | PFSA | C6F13O3SH | 399.9438 | 0.1 | - | 0 | 0 | 0 | 1 | 0 | 3.1623e-07 | 1 | 0 | -1 | 398.9438 | 96485 | -241.851 | 6 | 13 | 0.2915 | 61.7587 | 6 | 3.7906 | 3.6 | 6.6 | 1:5 Water | 1.82 | 32.5902 | 0.182 | 2.07 | 76.7235 | 0.207 | OA | 7.54 | NH4Cl (pH 7 or 8) | 67 | 11 | 22 | Pipette | 100 | 1.3 | 0.013 | 0,5 mM CaCl2 | 20 | - | 5 or 7.5 | - | 0.12 | 9.2308 | 0.96524 | -0.92082 | Reported Kd originated from a single spiked concentration
756 | Oliver | 2020 | Environmental Pollution | 10.1016/j.envpol.2019.113726 | soil | 25 | PFHxS | PFSA | C6F13O3SH | 399.9438 | 0.1 | - | 0 | 0 | 0 | 1 | 0 | 1.9953e-06 | 1 | 0 | -1 | 398.9438 | 96485 | -241.8506 | 6 | 13 | 0.2915 | 61.7587 | 6 | 3.7906 | 3.6 | 5.8 | 1:5 Water | 2.56 | 45.8412 | 0.256 | 1.68 | 62.2683 | 0.168 | OA | 6.17 | NH4Cl (pH 7 or 8) | 59 | 15 | 26 | Pipette | 100 | 0.9 | 0.009 | 0,5 mM CaCl2 | 20 | - | 5 or 7.5 | - | 0.66 | 73.3333 | 1.8653 | -0.18046 | Reported Kd originated from a single spiked concentration
757 | Oliver | 2020 | Environmental Pollution | 10.1016/j.envpol.2019.113726 | soil | 26 | PFHxS | PFSA | C6F13O3SH | 399.9438 | 0.1 | - | 0 | 0 | 0 | 1 | 0 | 3.9811e-07 | 1 | 0 | -1 | 398.9438 | 96485 | -241.851 | 6 | 13 | 0.2915 | 61.7587 | 6 | 3.7906 | 3.6 | 6.5 | 1:5 Water | 3.27 | 58.5549 | 0.327 | 1.42 | 52.6316 | 0.142 | OA | 12.67 | NH4Cl (pH 7 or 8) | 49 | 8 | 43 | Pipette | 100 | 1.3 | 0.013 | 0,5 mM CaCl2 | 20 | - | 5 or 7.5 | - | 0.52 | 40 | 1.6021 | -0.284 | Reported Kd originated from a single spiked concentration
758 | Oliver | 2020 | Environmental Pollution | 10.1016/j.envpol.2019.113726 | soil | 27 | PFHxS | PFSA | C6F13O3SH | 399.9438 | 0.1 | - | 0 | 0 | 0 | 0.99999 | 0 | 1.2589e-05 | 1 | 0 | -0.99999 | 398.9438 | 96485 | -241.8481 | 6 | 13 | 0.2915 | 61.7587 | 6 | 3.7906 | 3.6 | 5 | 1:5 Water | 10.4 | 186.2297 | 1.04 | 4.15 | 153.8176 | 0.415 | OA | 6.82 | NH4Cl (pH 7 or 8) | 24 | 29 | 47 | Pipette | 100 | 2 | 0.02 | 0,5 mM CaCl2 | 20 | - | 5 or 7.5 | - | 1.37 | 68.5 | 1.8357 | 0.13672 | Reported Kd originated from a single spiked concentration
759 | Oliver | 2020 | Environmental Pollution | 10.1016/j.envpol.2019.113726 | soil | 28 | PFHxS | PFSA | C6F13O3SH | 399.9438 | 0.1 | - | 0 | 0 | 0 | 1 | 0 | 1.5849e-07 | 1 | 0 | -1 | 398.9438 | 96485 | -241.8511 | 6 | 13 | 0.2915 | 61.7587 | 6 | 3.7906 | 3.6 | 6.9 | 1:5 Water | 4.2 | 75.2082 | 0.42 | 1.48 | 54.8554 | 0.148 | OA | 20.41 | NH4Cl (pH 7 or 8) | 42 | 6 | 52 | Pipette | 100 | 1.8 | 0.018 | 0,5 mM CaCl2 | 20 | - | 5 or 7.5 | - | 1.28 | 71.1111 | 1.8519 | 0.10721 | Reported Kd originated from a single spiked concentration
760 | Campos-Pereira | 2018 | Chemosphere | 10.1016/j.chemosphere.2018.05.012 | soil | organic soil horitzon | PFHxS | PFSA | C6F13O3SH | 399.9438 | 0.1 | - | 0 | 0 | 0 | 0.99996 | 0 | 3.9809e-05 | 1 | 0 | -0.99996 | 398.9438 | 96485 | -241.8415 | 6 | 13 | 0.2915 | 61.7587 | 6 | 3.7906 | 3.6 | 4.5 | deionized water | 0.058637 | 1.05 | 0.0058637 | 0.18454 | 6.84 | 0.018454 | 0,1 M HNO3 | 21.4965 | KNN input | 41.7375 | 35.037 | 21.971 | KNN input | 98.7455 | 45 | 0.45 | MIXTURE EXPERIMENTS | 11.25 | - | 1.25 | - | 35.7448 | 79.4328 | 1.9 | 1.5532 | Kd is derived in this study from reported Koc at the Ca / pH 5 / 5 mM condition (Table S7)
761 | Campos-Pereira | 2022 | Chemosphere | 10.1016/j.chemosphere.2022.134167 | soil | Peat Oi | PFHxS | PFSA | C6F13O3SH | 399.9438 | 0.1 | - | 0 | 0 | 0 | 0.99968 | 0 | 0.00031613 | 1 | 0 | -0.99968 | 398.9441 | 96485 | -241.7745 | 6 | 13 | 0.2915 | 61.7587 | 6 | 3.7906 | 3.6 | 3.6 | deionized water 40g/L | 0.37975 | 6.8 | 0.037975 | 0.10793 | 1.9326 | 0.010793 | OA | 14.7687 | KNN input | 37.3965 | 37.4303 | 24.989 | KNN input | 99.8158 | 44.9 | 0.449 | 10 mM NaNO3 | 25 | - | 22.3969 | - | 15.5685 | 34.6737 | 1.54 | 1.1922 | Kd is derived in this study from reported Koc at the Ca / pH 4 condition (Table S8)
762 | Campos-Pereira | 2022 | Chemosphere | 10.1016/j.chemosphere.2022.134167 | soil | Peat Oe | PFHxS | PFSA | C6F13O3SH | 399.9438 | 0.1 | - | 0 | 0 | 0 | 0.9999 | 0 | 9.999e-05 | 1 | 0 | -0.9999 | 398.9439 | 96485 | -241.8269 | 6 | 13 | 0.2915 | 61.7587 | 6 | 3.7906 | 3.6 | 4.1 | deionized water 40g/L | 1.5637 | 28 | 0.15637 | 0.45869 | 8.2137 | 0.045869 | OA | 14.7151 | KNN input | 37.4905 | 37.3939 | 24.9392 | KNN input | 99.8236 | 46.6 | 0.466 | 10 mM NaNO3 | 25 | - | 22.3969 | - | 15.0795 | 32.3594 | 1.51 | 1.1784 | Kd is derived in this study from reported Koc at the Ca / pH 4 condition (Table S8)
763 | Campos-Pereira | 2022 | Chemosphere | 10.1016/j.chemosphere.2022.134167 | soil | Mor Oe | PFHxS | PFSA | C6F13O3SH | 399.9438 | 0.1 | - | 0 | 0 | 0 | 0.99987 | 0 | 0.00012588 | 1 | 0 | -0.99987 | 398.9439 | 96485 | -241.8206 | 6 | 13 | 0.2915 | 61.7587 | 6 | 3.7906 | 3.6 | 4 | deionized water 40g/L | 0.27923 | 5 | 0.027922 | 0.40473 | 7.2474 | 0.040473 | OA | 14.7637 | KNN input | 37.4143 | 37.4309 | 24.9704 | KNN input | 99.8156 | 53.6 | 0.536 | 10 mM NaNO3 | 25 | - | 22.3969 | - | 28.1297 | 52.4807 | 1.72 | 1.4492 | Kd is derived in this study from reported Koc at the Ca / pH 4 condition (Table S8)
764 | Cai | 2022 | Science of the Total Environment | 10.1016/j.scitotenv.2022.152975 | soil | Clarke Hill | PFHpS | PFSA | C7HF15O3S | 449.9406 | 0.1 | - | 0 | 0 | 0 | 0.99998 | 0 | 1.9952e-05 | 1 | 0 | -0.99998 | 448.9406 | 96485 | -214.9128 | 7 | 15 | 0.29474 | 63.3417 | 7 | 2.9063 | 4.3 | 4.8 | 1:5 CaCl2 | 8.3 | 148.6257 | 0.83 | 7.85 | 290.9563 | 0.785 | ??? | 15.3408 | KNN input | 32 | 40 | 28 | not reported | 100 | 4.9 | 0.049 | 500 mM CaCl2 | 20 | - | 10 | - | 11.21 | 228.7755 | 2.3594 | 1.0496 | Reported Kd at 10 mM Ca condition (from Table S5)
765 | Cai | 2022 | Science of the Total Environment | 10.1016/j.scitotenv.2022.152975 | soil | Minatoro | PFHpS | PFSA | C7HF15O3S | 449.9406 | 0.1 | - | 0 | 0 | 0 | 1 | 0 | 1.5849e-06 | 1 | 0 | -1 | 448.9406 | 96485 | -214.9167 | 7 | 15 | 0.29474 | 63.3417 | 7 | 2.9063 | 4.3 | 5.9 | 1:5 CaCl2 | 1.4 | 25.0694 | 0.14 | 0.92 | 34.0993 | 0.092 | ??? | 15.3408 | KNN input | 37 | 22 | 41 | not reported | 100 | 2.6 | 0.026 | 500 mM CaCl2 | 20 | - | 10 | - | 8.6 | 330.7692 | 2.5195 | 0.9345 | Reported Kd at 10 mM Ca condition (from Table S5)
766 | Chao Yin | 2022 | Environmental Pollution | 10.1016/j.envpol.2022.118957 | sediment | sediment | PFHpS | PFSA | C7HF15O3S | 449.9406 | 0.1 | - | 0 | 0 | 0 | 1 | 0 | 1.2023e-08 | 1 | 0 | -1 | 448.9406 | 96485 | -214.9171 | 7 | 15 | 0.29474 | 63.3417 | 7 | 2.9063 | 4.3 | 8.02 | not reported | not reported | not reported | not reported | not reported | not reported | not reported | not reported | 11.9347 | KNN input | 6.34 | 85.56 | 8.08 | not reported | 99.98 | 0.37 | 0.0037 | 0psu | 50 | - | 10 | - | 1.8059 | 488.0744 | 2.6885 | 0.25669 | Calculated in this study at Cw = 10% S | 2.35 | (ng/g)/(ng/mL)^N | 0.94 | 2.35 | 80.6 | 145.5535 | 1.8059
767 | Nguyen | 2020 | Environmental Science and Technology | 10.1021/acs.est.0c05705 | soil | S1 | PFHpS | PFSA | C7HF15O3S | 449.9406 | 0.1 | - | 0 | 0 | 0 | 1 | 0 | 3.9811e-08 | 1 | 0 | -1 | 448.9406 | 96485 | -214.9171 | 7 | 15 | 0.29474 | 63.3417 | 7 | 2.9063 | 4.3 | 7.5 | 1:10 CaCl2 | not reported | not reported | not reported | not reported | not reported | not reported | not reported | 41.4 | not reported | 16.9 | 17.5 | 65.6 | not reported | 100 | 0.7 | 0.007 | 10 mM CaCl2 | 100 | - | 5 | - | 2.02 | 288.5714 | 2.4603 | 0.30535 | Reported Kd at the soil pH condition
768 | Nguyen | 2020 | Environmental Science and Technology | 10.1021/acs.est.0c05705 | soil | S2 | PFHpS | PFSA | C7HF15O3S | 449.9406 | 0.1 | - | 0 | 0 | 0 | 1 | 0 | 1.9953e-07 | 1 | 0 | -1 | 448.9406 | 96485 | -214.917 | 7 | 15 | 0.29474 | 63.3417 | 7 | 2.9063 | 4.3 | 6.8 | 1:10 CaCl2 | not reported | not reported | not reported | not reported | not reported | not reported | not reported | 7.1 | not reported | 48.9 | 27 | 24.2 | not reported | 100.1 | 0.37 | 0.0037 | 10 mM CaCl2 | 100 | - | 5 | - | 1.89 | 510.8108 | 2.7083 | 0.27646 | Reported Kd at the soil pH condition
769 | Nguyen | 2020 | Environmental Science and Technology | 10.1021/acs.est.0c05705 | soil | S3 | PFHpS | PFSA | C7HF15O3S | 449.9406 | 0.1 | - | 0 | 0 | 0 | 1 | 0 | 7.9433e-07 | 1 | 0 | -1 | 448.9406 | 96485 | -214.9169 | 7 | 15 | 0.29474 | 63.3417 | 7 | 2.9063 | 4.3 | 6.2 | 1:10 CaCl2 | not reported | not reported | not reported | not reported | not reported | not reported | not reported | 8 | not reported | 51.44 | 10.17 | 38.38 | not reported | 99.99 | 0.08 | 0.0008 | 10 mM CaCl2 | 100 | - | 5 | - | 0.84 | 1050 | 3.0212 | -0.075721 | Reported Kd at the soil pH condition
770 | Nguyen | 2020 | Environmental Science and Technology | 10.1021/acs.est.0c05705 | soil | S4 | PFHpS | PFSA | C7HF15O3S | 449.9406 | 0.1 | - | 0 | 0 | 0 | 1 | 0 | 2.5119e-08 | 1 | 0 | -1 | 448.9406 | 96485 | -214.9171 | 7 | 15 | 0.29474 | 63.3417 | 7 | 2.9063 | 4.3 | 7.7 | 1:10 CaCl2 | not reported | not reported | not reported | not reported | not reported | not reported | not reported | 4.8 | not reported | 46 | 37 | 17 | not reported | 100 | 0.25 | 0.0025 | 10 mM CaCl2 | 100 | - | 5 | - | 1.53 | 612 | 2.7868 | 0.18469 | Reported Kd at the soil pH condition
771 | Nguyen | 2020 | Environmental Science and Technology | 10.1021/acs.est.0c05705 | soil | S5 | PFHpS | PFSA | C7HF15O3S | 449.9406 | 0.1 | - | 0 | 0 | 0 | 1 | 0 | 5.0119e-08 | 1 | 0 | -1 | 448.9406 | 96485 | -214.9171 | 7 | 15 | 0.29474 | 63.3417 | 7 | 2.9063 | 4.3 | 7.4 | 1:10 CaCl2 | not reported | not reported | not reported | not reported | not reported | not reported | not reported | 29.6 | not reported | 39.8 | 7.7 | 52.5 | not reported | 100 | 2.23 | 0.0223 | 10 mM CaCl2 | 100 | - | 5 | - | 1.08 | 48.4305 | 1.6851 | 0.033424 | Reported Kd at the soil pH condition
772 | Nguyen | 2020 | Environmental Science and Technology | 10.1021/acs.est.0c05705 | soil | S6 | PFHpS | PFSA | C7HF15O3S | 449.9406 | 0.1 | - | 0 | 0 | 0 | 1 | 0 | 2.5119e-08 | 1 | 0 | -1 | 448.9406 | 96485 | -214.9171 | 7 | 15 | 0.29474 | 63.3417 | 7 | 2.9063 | 4.3 | 7.7 | 1:10 CaCl2 | not reported | not reported | not reported | not reported | not reported | not reported | not reported | 21.63 | not reported | 70 | 11 | 19 | not reported | 100 | 4.9 | 0.049 | 10 mM CaCl2 | 100 | - | 5 | - | 7.48 | 152.6531 | 2.1837 | 0.8739 | Reported Kd at the soil pH condition
773 | Nguyen | 2020 | Environmental Science and Technology | 10.1021/acs.est.0c05705 | soil | S7 | PFHpS | PFSA | C7HF15O3S | 449.9406 | 0.1 | - | 0 | 0 | 0 | 1 | 0 | 2.5119e-08 | 1 | 0 | -1 | 448.9406 | 96485 | -214.9171 | 7 | 15 | 0.29474 | 63.3417 | 7 | 2.9063 | 4.3 | 7.7 | 1:10 CaCl2 | not reported | not reported | not reported | not reported | not reported | not reported | not reported | 7.8 | not reported | 48.9 | 32.6 | 18.5 | not reported | 100 | 0.13 | 0.0013 | 10 mM CaCl2 | 100 | - | 5 | - | 1.14 | 876.9231 | 2.943 | 0.056905 | Reported Kd at the soil pH condition
774 | Nguyen | 2020 | Environmental Science and Technology | 10.1021/acs.est.0c05705 | soil | S8 | PFHpS | PFSA | C7HF15O3S | 449.9406 | 0.1 | - | 0 | 0 | 0 | 1 | 0 | 3.9811e-08 | 1 | 0 | -1 | 448.9406 | 96485 | -214.9171 | 7 | 15 | 0.29474 | 63.3417 | 7 | 2.9063 | 4.3 | 7.5 | 1:10 CaCl2 | not reported | not reported | not reported | not reported | not reported | not reported | not reported | 2.28 | not reported | 93 | 1 | 5 | not reported | 99 | 0.4 | 0.004 | 10 mM CaCl2 | 100 | - | 5 | - | 0.95 | 237.5 | 2.3757 | -0.022276 | Reported Kd at the soil pH condition
775 | Nguyen | 2020 | Environmental Science and Technology | 10.1021/acs.est.0c05705 | soil | S9 | PFHpS | PFSA | C7HF15O3S | 449.9406 | 0.1 | - | 0 | 0 | 0 | 1 | 0 | 1e-07 | 1 | 0 | -1 | 448.9406 | 96485 | -214.9171 | 7 | 15 | 0.29474 | 63.3417 | 7 | 2.9063 | 4.3 | 7.1 | 1:10 CaCl2 | not reported | not reported | not reported | not reported | not reported | not reported | not reported | 17.42 | not reported | 48.86 | 16.05 | 35.09 | not reported | 100 | 1.19 | 0.0119 | 10 mM CaCl2 | 100 | - | 5 | - | 1.88 | 157.9832 | 2.1986 | 0.27416 | Reported Kd at the soil pH condition
776 | Nguyen | 2020 | Environmental Science and Technology | 10.1021/acs.est.0c05705 | soil | S10 | PFHpS | PFSA | C7HF15O3S | 449.9406 | 0.1 | - | 0 | 0 | 0 | 1 | 0 | 5.0119e-07 | 1 | 0 | -1 | 448.9406 | 96485 | -214.917 | 7 | 15 | 0.29474 | 63.3417 | 7 | 2.9063 | 4.3 | 6.4 | 1:10 CaCl2 | not reported | not reported | not reported | not reported | not reported | not reported | not reported | 16.54 | not reported | 29.38 | 13.9 | 56.71 | not reported | 99.99 | 0.17 | 0.0017 | 10 mM CaCl2 | 100 | - | 5 | - | 2.73 | 1605.8824 | 3.2057 | 0.43616 | Reported Kd at the soil pH condition
777 | Hong Chen | 2012 | Marine Pollution Bulletin | 10.1016/j.marpolbul.2012.03.012 | sediment | S5 | PFOS | PFSA | C8HF17O3S | 499.9374 | 0.1 | - | 0 | 0 | 0 | 1 | 0 | 3.1003e-06 | 1 | 0 | -1 | 498.9374 | 96485 | -193.3804 | 8 | 17 | 0.29721 | 64.6081 | 8 | 2.0166 | 5 | 5.6086 | KNN input | not reported | not reported | not reported | not reported | not reported | not reported | not reported | 11.8549 | KNN input | 11 | 77.1 | 11.9 | not reported | 100 | 0.42 | 0.0042 | ASW | 70 | - | 2 | 200 | 38.0189 | 9052.1285 | 3.9568 | 1.58 | Calculated in this study at Cw = 10% S | 41.6869 | (ug/kg)/(ug/L)^N | 0.96 | 41.6869 | 10.39 | 394.4127 | 37.9608
778 | Hong Chen | 2012 | Marine Pollution Bulletin | 10.1016/j.marpolbul.2012.03.012 | sediment | S4 | PFOS | PFSA | C8HF17O3S | 499.9374 | 0.1 | - | 0 | 0 | 0 | 1 | 0 | 3.0988e-06 | 1 | 0 | -1 | 498.9374 | 96485 | -193.3804 | 8 | 17 | 0.29721 | 64.6081 | 8 | 2.0166 | 5 | 5.6088 | KNN input | not reported | not reported | not reported | not reported | not reported | not reported | not reported | 12.2196 | KNN input | 10.4 | 73 | 16.6 | not reported | 100 | 0.75 | 0.0075 | ASW | 70 | - | 2 | 200 | 25.704 | 3427.1944 | 3.5349 | 1.41 | Calculated in this study at Cw = 10% S | 36.3078 | (ug/kg)/(ug/L)^N | 0.85 | 36.3078 | 10.39 | 265.5359 | 25.5569
779 | Hong Chen | 2012 | Marine Pollution Bulletin | 10.1016/j.marpolbul.2012.03.012 | sediment | S3 | PFOS | PFSA | C8HF17O3S | 499.9374 | 0.1 | - | 0 | 0 | 0 | 1 | 0 | 3.0978e-06 | 1 | 0 | -1 | 498.9374 | 96485 | -193.3804 | 8 | 17 | 0.29721 | 64.6081 | 8 | 2.0166 | 5 | 5.6089 | KNN input | not reported | not reported | not reported | not reported | not reported | not reported | not reported | 12.2039 | KNN input | 12.7 | 71.5 | 15.8 | not reported | 100 | 0.81 | 0.0081 | ASW | 70 | - | 2 | 200 | 25.1189 | 3101.0944 | 3.4915 | 1.4 | Calculated in this study at Cw = 10% S | 42.658 | (ug/kg)/(ug/L)^N | 0.77 | 42.658 | 10.39 | 258.6985 | 24.8988
780 | Hong Chen | 2012 | Marine Pollution Bulletin | 10.1016/j.marpolbul.2012.03.012 | sediment | S2 | PFOS | PFSA | C8HF17O3S | 499.9374 | 0.1 | - | 0 | 0 | 0 | 1 | 0 | 3.1505e-06 | 1 | 0 | -1 | 498.9374 | 96485 | -193.3804 | 8 | 17 | 0.29721 | 64.6081 | 8 | 2.0166 | 5 | 5.6016 | KNN input | not reported | not reported | not reported | not reported | not reported | not reported | not reported | 11.8792 | KNN input | 5.8 | 82 | 12.2 | not reported | 100 | 0.99 | 0.0099 | ASW | 70 | - | 2 | 200 | 19.9526 | 2015.4165 | 3.3044 | 1.3 | Calculated in this study at Cw = 10% S | 28.1838 | (ug/kg)/(ug/L)^N | 0.85 | 28.1838 | 10.39 | 206.1215 | 19.8384
781 | Hong Chen | 2012 | Marine Pollution Bulletin | 10.1016/j.marpolbul.2012.03.012 | sediment | S1 | PFOS | PFSA | C8HF17O3S | 499.9374 | 0.1 | - | 0 | 0 | 0 | 1 | 0 | 3.1626e-06 | 1 | 0 | -1 | 498.9374 | 96485 | -193.3804 | 8 | 17 | 0.29721 | 64.6081 | 8 | 2.0166 | 5 | 5.6 | KNN input | not reported | not reported | not reported | not reported | not reported | not reported | not reported | 11.9829 | KNN input | 2.7 | 84.8 | 12.5 | not reported | 100 | 1.43 | 0.0143 | ASW | 70 | - | 2 | 200 | 15.8489 | 1108.3169 | 3.0447 | 1.2 | Calculated in this study at Cw = 10% S | 23.4423 | (ug/kg)/(ug/L)^N | 0.83 | 23.4423 | 10.39 | 163.6029 | 15.7462
782 | Chao Yin | 2022 | Environmental Pollution | 10.1016/j.envpol.2022.118957 | sediment | sediment | PFOS | PFSA | C8HF17O3S | 499.9374 | 0.1 | - | 0 | 0 | 0 | 1 | 0 | 1.2023e-08 | 1 | 0 | -1 | 498.9374 | 96485 | -193.381 | 8 | 17 | 0.29721 | 64.6081 | 8 | 2.0166 | 5 | 8.02 | not reported | not reported | not reported | not reported | not reported | not reported | not reported | not reported | 11.9347 | KNN input | 6.34 | 85.56 | 8.08 | not reported | 99.98 | 0.37 | 0.0037 | 0psu | 50 | - | 10 | - | 6.7909 | 1835.3765 | 3.2637 | 0.83193 | Calculated in this study at Cw = 10% S | 8 | (ng/g)/(ng/mL)^N | 0.93 | 8 | 10.39 | 70.5574 | 6.7909
783 | YanYin Chen | 2013 | Desalination and Water Treatment | 10.1080/19443994.2013.792145 | soil | S | PFOS | PFSA | C8HF17O3S | 499.9374 | 0.1 | - | 0 | 0 | 0 | 1 | 0 | 2.1107e-06 | 1 | 0 | -1 | 498.9374 | 96485 | -193.3806 | 8 | 17 | 0.29721 | 64.6081 | 8 | 2.0166 | 5 | 5.7756 | KNN input | not reported | not reported | not reported | not reported | not reported | not reported | not reported | 3.83 | not reported | 42 | 37 | 22 | not reported | 101 | 16 | 0.16 | Deionized water | 100 | - | 5 | 100 | 16.1 | 100.625 | 2.0027 | 1.2068 | Reported Kd originated from a linear isotherm
784 | YanYin Chen | 2013 | Desalination and Water Treatment | 10.1080/19443994.2013.792145 | soil | B | PFOS | PFSA | C8HF17O3S | 499.9374 | 0.1 | - | 0 | 0 | 0 | 1 | 0 | 2.1107e-06 | 1 | 0 | -1 | 498.9374 | 96485 | -193.3806 | 8 | 17 | 0.29721 | 64.6081 | 8 | 2.0166 | 5 | 5.7756 | KNN input | not reported | not reported | not reported | not reported | not reported | not reported | not reported | 12.5 | not reported | 27 | 47 | 27 | not reported | 101 | 2.5 | 0.025 | Deionized water | 100 | - | 5 | 100 | 7.28 | 291.2 | 2.4642 | 0.86213 | Reported Kd originated from a linear isotherm
785 | YanYin Chen | 2013 | Desalination and Water Treatment | 10.1080/19443994.2013.792145 | soil | D | PFOS | PFSA | C8HF17O3S | 499.9374 | 0.1 | - | 0 | 0 | 0 | 0.99999 | 0 | 7.8866e-06 | 1 | 0 | -0.99999 | 498.9374 | 96485 | -193.3794 | 8 | 17 | 0.29721 | 64.6081 | 8 | 2.0166 | 5 | 5.2031 | KNN input | not reported | not reported | not reported | not reported | not reported | not reported | not reported | 3.22 | not reported | 45 | 34 | 21 | not reported | 100 | 5.2 | 0.052 | Deionized water | 100 | - | 5 | 100 | 14.2 | 273.0769 | 2.4363 | 1.1523 | Reported Kd originated from a linear isotherm
786 | YanYin Chen | 2013 | Desalination and Water Treatment | 10.1080/19443994.2013.792145 | soil | K | PFOS | PFSA | C8HF17O3S | 499.9374 | 0.1 | - | 0 | 0 | 0 | 1 | 0 | 3.424e-06 | 1 | 0 | -1 | 498.9374 | 96485 | -193.3803 | 8 | 17 | 0.29721 | 64.6081 | 8 | 2.0166 | 5 | 5.5655 | KNN input | not reported | not reported | not reported | not reported | not reported | not reported | not reported | 6.13 | not reported | 41 | 36 | 24 | not reported | 101 | 0.52 | 0.0052 | Deionized water | 100 | - | 5 | 100 | 40.3 | 7750 | 3.8893 | 1.6053 | Reported Kd originated from a linear isotherm
787 | YanYin Chen | 2013 | Desalination and Water Treatment | 10.1080/19443994.2013.792145 | soil | L | PFOS | PFSA | C8HF17O3S | 499.9374 | 0.1 | - | 0 | 0 | 0 | 1 | 0 | 8.2243e-07 | 1 | 0 | -1 | 498.9374 | 96485 | -193.3808 | 8 | 17 | 0.29721 | 64.6081 | 8 | 2.0166 | 5 | 6.1849 | KNN input | not reported | not reported | not reported | not reported | not reported | not reported | not reported | 44.5 | not reported | 35 | 33 | 31 | not reported | 99 | 2.1 | 0.021 | Deionized water | 100 | - | 5 | 100 | 115 | 5476.1905 | 3.7385 | 2.0607 | Reported Kd originated from a linear isotherm
788 | Enevoldsen | 2010 | Analytical Bioanalytical Chemistry | 10.1007/s00216-010-4066-0 | soil | Sj. Odde | PFOS | PFSA | C8HF17O3S | 499.9374 | 0.1 | - | 0 | 0 | 0 | 1 | 0 | 3.1623e-08 | 1 | 0 | -1 | 498.9374 | 96485 | -193.381 | 8 | 17 | 0.29721 | 64.6081 | 8 | 2.0166 | 5 | 7.6 | not reported | 8.12 | 145.4025 | 0.812 | 1.294 | 47.9615 | 0.1294 | CBD | 5.6986 | KNN input | 41 | 22 | 37 | not reported | 100 | 0.42 | 0.0042 | 0,1 M CaCl2 | 480 | - | 0.02 | 1 | 15 | 3571.4286 | 3.5528 | 1.1761 | Reported Kd originated from a linear isotherm
789 | Enevoldsen | 2010 | Analytical Bioanalytical Chemistry | 10.1007/s00216-010-4066-0 | soil | Jynnevard | PFOS | PFSA | C8HF17O3S | 499.9374 | 0.1 | - | 0 | 0 | 0 | 1 | 0 | 1e-06 | 1 | 0 | -1 | 498.9374 | 96485 | -193.3808 | 8 | 17 | 0.29721 | 64.6081 | 8 | 2.0166 | 5 | 6.1 | not reported | 2.73 | 48.8853 | 0.273 | 2.632 | 97.5537 | 0.2632 | CBD | 12.8199 | KNN input | 94 | 1 | 5 | not reported | 100 | 1 | 0.01 | 0,1 M CaCl2 | 480 | - | 0.02 | 1 | 17 | 1700 | 3.2304 | 1.2304 | Reported Kd originated from a linear isotherm
790 | Guelfo | 2013 | Environmental Science and Technology | 10.1021/es3048043 | soil | Loamy sand A | PFOS | PFSA | C8HF17O3S | 499.9374 | 0.1 | - | 0 | 0 | 0 | 1 | 0 | 1e-06 | 1 | 0 | -1 | 498.9374 | 96485 | -193.3808 | 8 | 17 | 0.29721 | 64.6081 | 8 | 2.0166 | 5 | 6.1 | not reported | 2.21 | 39.5738 | 0.221 | 0.93 | 34.47 | 0.093 | CBD | 14.2768 | KNN input | 81 | 1 | 9 | not reported | 91 | 1.7 | 0.017 | AGW + 1g/L NaN3 | 375 | - | 0.5 | 1000 | 4.65 | 273.5294 | 2.437 | 0.66745 | Reported Kd was interpolated in the examined study at Cw = 5 pM
791 | Guelfo | 2013 | Environmental Science and Technology | 10.1021/es3048043 | soil | Loam B | PFOS | PFSA | C8HF17O3S | 499.9374 | 0.1 | - | 0 | 0 | 0 | 1 | 0 | 1.9953e-08 | 1 | 0 | -1 | 498.9374 | 96485 | -193.381 | 8 | 17 | 0.29721 | 64.6081 | 8 | 2.0166 | 5 | 7.8 | not reported | 6.14 | 0.614 | 0.614 | 1.67 | 0.167 | 0.167 | CBD | 6.4957 | KNN input | 33 | 42 | 25 | not reported | 100 | 4.5 | 0.045 | AGW + 1g/L NaN3 | 375 | - | 0.5 | 1000 | 36.63 | 814 | 2.9106 | 1.5638 | Reported Kd was interpolated in the examined study at Cw = 5 pM
792 | Guelfo | 2013 | Environmental Science and Technology | 10.1021/es3048043 | soil | Sandy Clay Loam C | PFOS | PFSA | C8HF17O3S | 499.9374 | 0.1 | - | 0 | 0 | 0 | 0.99999 | 0 | 7.9432e-06 | 1 | 0 | -0.99999 | 498.9374 | 96485 | -193.3794 | 8 | 17 | 0.29721 | 64.6081 | 8 | 2.0166 | 5 | 5.2 | not reported | 24.17 | 432.8051 | 2.417 | 3.99 | 147.8873 | 0.399 | CBD | 12.0098 | KNN input | 47 | 20 | 33 | not reported | 100 | 0.8 | 0.008 | AGW + 1g/L NaN3 | 375 | - | 0.5 | 1000 | 5.11 | 638.75 | 2.8053 | 0.70842 | Reported Kd was interpolated in the examined study at Cw = 5 pM
793 | Higgins and Luthy | 2007 | Environmental Science and Technology | 10.1021/es061000n | sediment | 1 | PFOS | PFSA | C8HF17O3S | 499.9374 | 0.1 | - | 0 | 0 | 0 | 1 | 0 | 1.2589e-07 | 1 | 0 | -1 | 498.9374 | 96485 | -193.3809 | 8 | 17 | 0.29721 | 64.6081 | 8 | 2.0166 | 5 | 7 | Non reported | 18.6539 | 334.0299 | 1.8654 | 1.1062 | 41 | 0.11062 | DCB | 38.6 | Non reported | 11 | 36 | 53 | Non reported | 100 | 2.48 | 0.0248 | 0,5 mM CaCl2 | 100 | - | 0.49994 | 99.9875 | 17.16 | 691.9355 | 2.8401 | 1.2345 | Reported Kd was interpolated in the examined study at Cw = 5 pM
794 | Higgins and Luthy | 2007 | Environmental Science and Technology | 10.1021/es061000n | sediment | 2 | PFOS | PFSA | C8HF17O3S | 499.9374 | 0.1 | - | 0 | 0 | 0 | 1 | 0 | 3.9811e-08 | 1 | 0 | -1 | 498.9374 | 96485 | -193.381 | 8 | 17 | 0.29721 | 64.6081 | 8 | 2.0166 | 5 | 7.5 | Non reported | 6.478 | 116 | 0.6478 | 0.18886 | 7 | 0.018886 | DCB | 30 | Non reported | 49 | 25 | 26 | Non reported | 100 | 1.02 | 0.0102 | 0,5 mM CaCl2 | 100 | - | 0.49994 | 99.9875 | 1.82 | 178.4314 | 2.2515 | 0.26007 | Reported Kd was interpolated in the examined study at Cw = 5 pM
795 | Higgins and Luthy | 2007 | Environmental Science and Technology | 10.1021/es061000n | sediment | 3 | PFOS | PFSA | C8HF17O3S | 499.9374 | 0.1 | - | 0 | 0 | 0 | 1 | 0 | 3.1623e-08 | 1 | 0 | -1 | 498.9374 | 96485 | -193.381 | 8 | 17 | 0.29721 | 64.6081 | 8 | 2.0166 | 5 | 7.6 | Non reported | 6.7579 | 121.0108 | 0.67579 | 0.37772 | 14 | 0.037772 | DCB | 32.1 | Non reported | 31 | 38 | 31 | Non reported | 100 | 4.34 | 0.0434 | 0,5 mM CaCl2 | 100 | - | 0.49994 | 99.9875 | 14.24 | 328.1106 | 2.516 | 1.1535 | Reported Kd was interpolated in the examined study at Cw = 5 pM
796 | Higgins and Luthy | 2007 | Environmental Science and Technology | 10.1021/es061000n | sediment | 5 | PFOS | PFSA | C8HF17O3S | 499.9374 | 0.1 | - | 0 | 0 | 0 | 1 | 0 | 2.5119e-06 | 1 | 0 | -1 | 498.9374 | 96485 | -193.3805 | 8 | 17 | 0.29721 | 64.6081 | 8 | 2.0166 | 5 | 5.7 | Non reported | 14.9678 | 268.024 | 1.4968 | 2.4282 | 90 | 0.24282 | DCB | 22 | Non reported | 80 | 15 | 5 | Non reported | 100 | 9.66 | 0.0966 | 0,5 mM CaCl2 | 100 | - | 0.49994 | 99.9875 | 45.83 | 474.4306 | 2.6762 | 1.6611 | Reported Kd was interpolated in the examined study at Cw = 5 pM
797 | Jeon | 2011 | Journal of Environmental Monitoring | 10.1039/c0em00791a | sediment | APH | PFOS | PFSA | C8HF17O3S | 499.9374 | 0.1 | - | 0 | 0 | 0 | 1 | 0 | 2.6984e-07 | 1 | 0 | -1 | 498.9374 | 96485 | -193.3809 | 8 | 17 | 0.29721 | 64.6081 | 8 | 2.0166 | 5 | 6.6689 | KNN input | not reported | not reported | not reported | not reported | not reported | not reported | not reported | 11.7812 | KNN input | 30.648 | 36.685 | 33.3025 | KNN input | 100.6355 | 0.21 | 0.0021 | Commercial ASM | 200 | - | 100 | - | 2.6 | 1238.0952 | 3.0928 | 0.41497 | Kd approximately extracted from Figure 3
798 | Jeon | 2011 | Journal of Environmental Monitoring | 10.1039/c0em00791a | sediment | YG | PFOS | PFSA | C8HF17O3S | 499.9374 | 0.1 | - | 0 | 0 | 0 | 1 | 0 | 1.3815e-07 | 1 | 0 | -1 | 498.9374 | 96485 | -193.3809 | 8 | 17 | 0.29721 | 64.6081 | 8 | 2.0166 | 5 | 6.9596 | KNN input | not reported | not reported | not reported | not reported | not reported | not reported | not reported | 10.6485 | KNN input | 38.1139 | 32.7627 | 28.4998 | KNN input | 99.3764 | 0.43 | 0.0043 | Commercial ASM | 200 | - | 100 | - | 2.6 | 604.6512 | 2.7815 | 0.41497 | Kd approximately extracted from Figure 3
799 | Jeon | 2011 | Journal of Environmental Monitoring | 10.1039/c0em00791a | sediment | WD | PFOS | PFSA | C8HF17O3S | 499.9374 | 0.1 | - | 0 | 0 | 0 | 1 | 0 | 1.5165e-07 | 1 | 0 | -1 | 498.9374 | 96485 | -193.3809 | 8 | 17 | 0.29721 | 64.6081 | 8 | 2.0166 | 5 | 6.9192 | KNN input | not reported | not reported | not reported | not reported | not reported | not reported | not reported | 12.0943 | KNN input | 38.1125 | 31.4692 | 29.4467 | KNN input | 99.0284 | 0.55 | 0.0055 | Commercial ASM | 200 | - | 100 | - | 3 | 545.4545 | 2.7368 | 0.47712 | Kd approximately extracted from Figure 3
800 | Jhonson | 2007 | Jounral of Chemical Engeneering Data | 10.1021/je060285g | sediment | Lake Michigan | PFOS | PFSA | C8HF17O3S | 499.9374 | 0.1 | - | 0 | 0 | 0 | 1 | 0 | 3.3291e-06 | 1 | 0 | -1 | 498.9374 | 96485 | -193.3803 | 8 | 17 | 0.29721 | 64.6081 | 8 | 2.0166 | 5 | 5.5777 | KNN input | not reported | not reported | not reported | not reported | not reported | not reported | not reported | 12.6925 | KNN input | 35.8518 | 38.7899 | 25.3046 | KNN input | 99.9463 | 2.5 | 0.025 | KNO3 | 0.66667 | 5.3333 | 120 | 8000 | 7.52 | 300.8 | 2.4783 | 0.87622 | Reported Kd
801 | Milinovic | 2015 | Science of the Total Environment | 10.1016/j.scitotenv.2014.12.017 | soil | ASCO | PFOS | PFSA | C8HF17O3S | 499.9374 | 0.1 | - | 0 | 0 | 0 | 1 | 0 | 5.0119e-09 | 1 | 0 | -1 | 498.9374 | 96485 | -193.381 | 8 | 17 | 0.29721 | 64.6081 | 8 | 2.0166 | 5 | 8.4 | 1:25 deionized water | 0.407 | 7.288 | 0.0407 | 0.504 | 18.6805 | 0.0504 | Asc / OA | 42.8 | BaCl2-TEA (pH 8.2) | 18.5 | 64.6 | 16.9 | Pipette | 100 | 0.2 | 0.002 | 0,01 M CaCl2 + 0,1 % NaN3 | 100 | - | 5 | 1000 | 19 | 9500 | 3.9777 | 1.2788 | Reported Kd originated from a linear isotherm
802 | Milinovic | 2015 | Science of the Total Environment | 10.1016/j.scitotenv.2014.12.017 | soil | ALM | PFOS | PFSA | C8HF17O3S | 499.9374 | 0.1 | - | 0 | 0 | 0 | 1 | 0 | 3.9811e-06 | 1 | 0 | -1 | 498.9374 | 96485 | -193.3802 | 8 | 17 | 0.29721 | 64.6081 | 8 | 2.0166 | 5 | 5.5 | 1:25 deionized water | 1.013 | 18.1395 | 0.1013 | 0.404 | 14.9741 | 0.0404 | Asc / OA | 23.4 | BaCl2-TEA (pH 8.2) | 54.4 | 35 | 10.6 | Pipette | 100 | 1.6 | 0.016 | 0,01 M CaCl2 + 0,1 % NaN3 | 100 | - | 5 | 1000 | 32 | 2000 | 3.301 | 1.5051 | Reported Kd originated from a linear isotherm
803 | Milinovic | 2015 | Science of the Total Environment | 10.1016/j.scitotenv.2014.12.017 | soil | GOLOSO | PFOS | PFSA | C8HF17O3S | 499.9374 | 0.1 | - | 0 | 0 | 0 | 1 | 0 | 1.5849e-06 | 1 | 0 | -1 | 498.9374 | 96485 | -193.3807 | 8 | 17 | 0.29721 | 64.6081 | 8 | 2.0166 | 5 | 5.9 | 1:25 deionized water | 0.138 | 2.4711 | 0.0138 | 0.325 | 12.046 | 0.0325 | Asc / OA | 72.4 | BaCl2-TEA (pH 8.2) | 73.4 | 16.8 | 9.8 | Pipette | 100 | 3.9 | 0.039 | 0,01 M CaCl2 + 0,1 % NaN3 | 100 | - | 5 | 1000 | 38 | 974.359 | 2.9887 | 1.5798 | Reported Kd originated from a linear isotherm
804 | Milinovic | 2015 | Science of the Total Environment | 10.1016/j.scitotenv.2014.12.017 | soil | DELTA2 | PFOS | PFSA | C8HF17O3S | 499.9374 | 0.1 | - | 0 | 0 | 0 | 1 | 0 | 1.2589e-08 | 1 | 0 | -1 | 498.9374 | 96485 | -193.381 | 8 | 17 | 0.29721 | 64.6081 | 8 | 2.0166 | 5 | 8 | 1:25 deionized water | 2.966 | 53.1113 | 0.2966 | 0.23 | 8.5248 | 0.023 | Asc / OA | 89.3 | BaCl2-TEA (pH 8.2) | 12.2 | 54.3 | 33.5 | Pipette | 100 | 7.7 | 0.077 | 0,01 M CaCl2 + 0,1 % NaN3 | 100 | - | 5 | 1000 | 76 | 987.013 | 2.9943 | 1.8808 | Reported Kd originated from a linear isotherm
805 | Milinovic | 2015 | Science of the Total Environment | 10.1016/j.scitotenv.2014.12.017 | soil | OVI01 | PFOS | PFSA | C8HF17O3S | 499.9374 | 0.1 | - | 0 | 0 | 0 | 0.99999 | 0 | 7.9432e-06 | 1 | 0 | -0.99999 | 498.9374 | 96485 | -193.3794 | 8 | 17 | 0.29721 | 64.6081 | 8 | 2.0166 | 5 | 5.2 | 1:25 deionized water | 4.515 | 80.8488 | 0.4515 | 0.377 | 13.9733 | 0.0377 | Asc / OA | 46.3 | BaCl2-TEA (pH 8.2) | 41.3 | 39.8 | 18.9 | Pipette | 100 | 9.4 | 0.094 | 0,01 M CaCl2 + 0,1 % NaN3 | 100 | - | 5 | 1000 | 110 | 1170.2128 | 3.0683 | 2.0414 | Reported Kd originated from a linear isotherm
806 | Milinovic | 2015 | Science of the Total Environment | 10.1016/j.scitotenv.2014.12.017 | soil | DUBLIN | PFOS | PFSA | C8HF17O3S | 499.9374 | 0.1 | - | 0 | 0 | 0 | 1 | 0 | 2.5119e-06 | 1 | 0 | -1 | 498.9374 | 96485 | -193.3805 | 8 | 17 | 0.29721 | 64.6081 | 8 | 2.0166 | 5 | 5.7 | 1:25 deionized water | 10.64 | 190.5274 | 1.064 | 0.167 | 6.1898 | 0.0167 | Asc / OA | 130 | BaCl2-TEA (pH 8.2) | 20.7 | 78 | 1.3 | Pipette | 100 | 39 | 0.39 | 0,01 M CaCl2 + 0,1 % NaN3 | 100 | - | 5 | 1000 | 295 | 756.4103 | 2.8788 | 2.4698 | Reported Kd originated from a linear isotherm
807 | Fabregat-Palau | 2021 | Science of the Total Environment | 10.1016/j.scitotenv.2021.149343 | soil | ALM | PFOS | PFSA | C8HF17O3S | 499.9374 | 0.1 | - | 0 | 0 | 0 | 1 | 0 | 3.9811e-06 | 1 | 0 | -1 | 498.9374 | 96485 | -193.3802 | 8 | 17 | 0.29721 | 64.6081 | 8 | 2.0166 | 5 | 5.5 | 1:25 deionized water | 1.013 | 18.1395 | 0.1013 | 0.404 | 14.9741 | 0.0404 | Asc / OA | 23.4 | BaCl2-TEA (pH 8.2) | 54.4 | 35 | 10.6 | Pipette | 100 | 1.6 | 0.016 | 0,01 M CaCl2 + 0,1 % NaN3 | 100 | - | 170 | - | 32 | 2000 | 3.301 | 1.5051 | Reported Kd originated from a single spiked concentration
808 | Fabregat-Palau | 2021 | Science of the Total Environment | 10.1016/j.scitotenv.2021.149343 | soil | DELTA2 | PFOS | PFSA | C8HF17O3S | 499.9374 | 0.1 | - | 0 | 0 | 0 | 1 | 0 | 1.2589e-08 | 1 | 0 | -1 | 498.9374 | 96485 | -193.381 | 8 | 17 | 0.29721 | 64.6081 | 8 | 2.0166 | 5 | 8 | 1:25 deionized water | 2.966 | 53.1113 | 0.2966 | 0.23 | 8.5248 | 0.023 | Asc / OA | 87.3 | BaCl2-TEA (pH 8.2) | 12.2 | 54.3 | 33.5 | Pipette | 100 | 7.7 | 0.077 | 0,01 M CaCl2 + 0,1 % NaN3 | 100 | - | 170 | - | 76 | 987.013 | 2.9943 | 1.8808 | Reported Kd originated from a single spiked concentration
809 | Fabregat-Palau | 2021 | Science of the Total Environment | 10.1016/j.scitotenv.2021.149343 | soil | OVI01 | PFOS | PFSA | C8HF17O3S | 499.9374 | 0.1 | - | 0 | 0 | 0 | 0.99999 | 0 | 7.9432e-06 | 1 | 0 | -0.99999 | 498.9374 | 96485 | -193.3794 | 8 | 17 | 0.29721 | 64.6081 | 8 | 2.0166 | 5 | 5.2 | 1:25 deionized water | 4.515 | 80.8488 | 0.4515 | 0.377 | 13.9733 | 0.0377 | Asc / OA | 44.3 | BaCl2-TEA (pH 8.2) | 41.3 | 39.8 | 18.9 | Pipette | 100 | 9.4 | 0.094 | 0,01 M CaCl2 + 0,1 % NaN3 | 100 | - | 170 | - | 110 | 1170.2128 | 3.0683 | 2.0414 | Reported Kd originated from a single spiked concentration
810 | Fabregat-Palau | 2021 | Science of the Total Environment | 10.1016/j.scitotenv.2021.149343 | soil | DUBLIN | PFOS | PFSA | C8HF17O3S | 499.9374 | 0.1 | - | 0 | 0 | 0 | 1 | 0 | 1.9953e-06 | 1 | 0 | -1 | 498.9374 | 96485 | -193.3806 | 8 | 17 | 0.29721 | 64.6081 | 8 | 2.0166 | 5 | 5.8 | 1:25 deionized water | 6.502 | 116.4294 | 0.6502 | 1.732 | 64.1957 | 0.1732 | Asc / OA | 90 | BaCl2-TEA (pH 8.2) | 46 | 51 | 3 | Pipette | 100 | 27 | 0.27 | 0,01 M CaCl2 + 0,1 % NaN3 | 100 | - | 670 | - | 144 | 533.3333 | 2.727 | 2.1584 | Reported Kd originated from a single spiked concentration
811 | Fabregat-Palau | 2021 | Science of the Total Environment | 10.1016/j.scitotenv.2021.149343 | soil | UIAR | PFOS | PFSA | C8HF17O3S | 499.9374 | 0.1 | - | 0 | 0 | 0 | 1 | 0 | 2.5119e-06 | 1 | 0 | -1 | 498.9374 | 96485 | -193.3805 | 8 | 17 | 0.29721 | 64.6081 | 8 | 2.0166 | 5 | 5.7 | 1:25 deionized water | 12.358 | 221.2911 | 1.2358 | 1.027 | 38.0652 | 0.1027 | Asc / OA | 103 | BaCl2-TEA (pH 8.2) | 35 | 63 | 2 | Pipette | 100 | 32 | 0.32 | 0,01 M CaCl2 + 0,1 % NaN3 | 100 | - | 670 | - | 171 | 534.375 | 2.7278 | 2.233 | Reported Kd originated from a single spiked concentration
812 | Fabregat-Palau | 2021 | Science of the Total Environment | 10.1016/j.scitotenv.2021.149343 | soil | BRA | PFOS | PFSA | C8HF17O3S | 499.9374 | 0.1 | - | 0 | 0 | 0 | 1 | 0 | 2.5119e-06 | 1 | 0 | -1 | 498.9374 | 96485 | -193.3805 | 8 | 17 | 0.29721 | 64.6081 | 8 | 2.0166 | 5 | 5.7 | 1:25 deionized water | 10.64 | 190.5274 | 1.064 | 0.167 | 6.1898 | 0.0167 | Asc / OA | 140 | BaCl2-TEA (pH 8.2) | 20.7 | 78 | 1.3 | Pipette | 100 | 39 | 0.39 | 0,01 M CaCl2 + 0,1 % NaN3 | 100 | - | 670 | - | 295 | 756.4103 | 2.8788 | 2.4698 | Reported Kd originated from a single spiked concentration
813 | Fabregat-Palau | 2021 | Science of the Total Environment | 10.1016/j.scitotenv.2021.149343 | soil | KOM | PFOS | PFSA | C8HF17O3S | 499.9374 | 0.1 | - | 0 | 0 | 0 | 1 | 0 | 2.5119e-06 | 1 | 0 | -1 | 498.9374 | 96485 | -193.3805 | 8 | 17 | 0.29721 | 64.6081 | 8 | 2.0166 | 5 | 5.7 | 1:25 deionized water | 19.668 | 352.1891 | 1.9668 | 0.481 | 17.828 | 0.0481 | Asc / OA | 114 | BaCl2-TEA (pH 8.2) | 20 | 78.9 | 1.1 | Pipette | 100 | 41 | 0.41 | 0,01 M CaCl2 + 0,1 % NaN3 | 100 | - | 670 | - | 207 | 504.878 | 2.7032 | 2.316 | Reported Kd originated from a single spiked concentration
814 | Chun You | 2010 | Environmental Pollution | doi:10.1016/j.envpol.2010.01.009 | sediment | MY1 | PFOS | PFSA | C8HF17O3S | 499.9374 | 0.1 | - | 0 | 0 | 0 | 1 | 0 | 3.6927e-06 | 1 | 0 | -1 | 498.9374 | 96485 | -193.3803 | 8 | 17 | 0.29721 | 64.6081 | 8 | 2.0166 | 5 | 5.5327 | KNN input | not reported | not reported | not reported | not reported | not reported | not reported | not reported | 7.55 | not reported | 12.9 | 84.16 | 2.95 | not reported | 100.01 | 1.49 | 0.0149 | 0,005 M CaCl2 | 125 | - | 0.5 | 100 | 23.5 | 1577.1812 | 3.1979 | 1.3711 | Reported Kd originated from a linear isotherm
815 | Chun You | 2010 | Environmental Pollution | doi:10.1016/j.envpol.2010.01.009 | sediment | MY2 | PFOS | PFSA | C8HF17O3S | 499.9374 | 0.1 | - | 0 | 0 | 0 | 0.99999 | 0 | 5.4224e-06 | 1 | 0 | -0.99999 | 498.9374 | 96485 | -193.3799 | 8 | 17 | 0.29721 | 64.6081 | 8 | 2.0166 | 5 | 5.3658 | KNN input | not reported | not reported | not reported | not reported | not reported | not reported | not reported | 5.12 | not reported | 60.5 | 38.61 | 0.94 | not reported | 100.05 | 0.67 | 0.0067 | 0,005 M CaCl2 | 125 | - | 0.5 | 100 | 10 | 1492.5373 | 3.1739 | 1 | Reported Kd originated from a linear isotherm
816 | Chun You | 2010 | Environmental Pollution | doi:10.1016/j.envpol.2010.01.009 | sediment | MY3 | PFOS | PFSA | C8HF17O3S | 499.9374 | 0.1 | - | 0 | 0 | 0 | 0.99999 | 0 | 5.4822e-06 | 1 | 0 | -0.99999 | 498.9374 | 96485 | -193.3799 | 8 | 17 | 0.29721 | 64.6081 | 8 | 2.0166 | 5 | 5.361 | KNN input | not reported | not reported | not reported | not reported | not reported | not reported | not reported | 6.87 | not reported | 46.2 | 51.27 | 2.61 | not reported | 100.08 | 0.75 | 0.0075 | 0,005 M CaCl2 | 125 | - | 0.5 | 100 | 6.93 | 924 | 2.9657 | 0.84073 | Reported Kd originated from a linear isotherm
817 | Chun You | 2010 | Environmental Pollution | doi:10.1016/j.envpol.2010.01.009 | sediment | MY4 | PFOS | PFSA | C8HF17O3S | 499.9374 | 0.1 | - | 0 | 0 | 0 | 0.99999 | 0 | 5.1057e-06 | 1 | 0 | -0.99999 | 498.9374 | 96485 | -193.38 | 8 | 17 | 0.29721 | 64.6081 | 8 | 2.0166 | 5 | 5.3919 | KNN input | not reported | not reported | not reported | not reported | not reported | not reported | not reported | 6.35 | not reported | 37.3 | 60.64 | 2.15 | not reported | 100.09 | 0.85 | 0.0085 | 0,005 M CaCl2 | 125 | - | 0.5 | 100 | 10.5 | 1235.2941 | 3.0918 | 1.0212 | Reported Kd originated from a linear isotherm
818 | Chun You | 2010 | Environmental Pollution | doi:10.1016/j.envpol.2010.01.009 | sediment | MY5 | PFOS | PFSA | C8HF17O3S | 499.9374 | 0.1 | - | 0 | 0 | 0 | 0.99999 | 0 | 5.6215e-06 | 1 | 0 | -0.99999 | 498.9374 | 96485 | -193.3799 | 8 | 17 | 0.29721 | 64.6081 | 8 | 2.0166 | 5 | 5.3501 | KNN input | not reported | not reported | not reported | not reported | not reported | not reported | not reported | 6.96 | not reported | 41.5 | 56.54 | 2 | not reported | 100.04 | 0.63 | 0.0063 | 0,005 M CaCl2 | 125 | - | 0.5 | 100 | 8.23 | 1306.3492 | 3.1161 | 0.9154 | Reported Kd originated from a linear isotherm
819 | Chun You | 2010 | Environmental Pollution | doi:10.1016/j.envpol.2010.01.009 | sediment | TH1 | PFOS | PFSA | C8HF17O3S | 499.9374 | 0.1 | - | 0 | 0 | 0 | 1 | 0 | 4.6468e-06 | 1 | 0 | -1 | 498.9374 | 96485 | -193.3801 | 8 | 17 | 0.29721 | 64.6081 | 8 | 2.0166 | 5 | 5.4328 | KNN input | not reported | not reported | not reported | not reported | not reported | not reported | not reported | 9.52 | not reported | 30.1 | 65.53 | 4.37 | not reported | 100 | 1.27 | 0.0127 | 0,005 M CaCl2 | 125 | - | 0.5 | 100 | 15.4 | 1212.5984 | 3.0837 | 1.1875 | Reported Kd originated from a linear isotherm
820 | Chun You | 2010 | Environmental Pollution | doi:10.1016/j.envpol.2010.01.009 | sediment | TH2 | PFOS | PFSA | C8HF17O3S | 499.9374 | 0.1 | - | 0 | 0 | 0 | 1 | 0 | 3.9728e-06 | 1 | 0 | -1 | 498.9374 | 96485 | -193.3802 | 8 | 17 | 0.29721 | 64.6081 | 8 | 2.0166 | 5 | 5.5009 | KNN input | not reported | not reported | not reported | not reported | not reported | not reported | not reported | 9.82 | not reported | 24.1 | 70.7 | 4.82 | not reported | 99.62 | 1.31 | 0.0131 | 0,005 M CaCl2 | 125 | - | 0.5 | 100 | 19.8 | 1511.4504 | 3.1794 | 1.2967 | Reported Kd originated from a linear isotherm
821 | Chun You | 2010 | Environmental Pollution | doi:10.1016/j.envpol.2010.01.009 | sediment | TH3 | PFOS | PFSA | C8HF17O3S | 499.9374 | 0.1 | - | 0 | 0 | 0 | 0.99999 | 0 | 5.171e-06 | 1 | 0 | -0.99999 | 498.9374 | 96485 | -193.38 | 8 | 17 | 0.29721 | 64.6081 | 8 | 2.0166 | 5 | 5.3864 | KNN input | not reported | not reported | not reported | not reported | not reported | not reported | not reported | 9.69 | not reported | 37 | 58.99 | 4.09 | not reported | 100.08 | 1.25 | 0.0125 | 0,005 M CaCl2 | 125 | - | 0.5 | 100 | 15.9 | 1272 | 3.1045 | 1.2014 | Reported Kd originated from a linear isotherm
822 | Chun You | 2010 | Environmental Pollution | doi:10.1016/j.envpol.2010.01.009 | sediment | TH4 | PFOS | PFSA | C8HF17O3S | 499.9374 | 0.1 | - | 0 | 0 | 0 | 0.99999 | 0 | 5.4432e-06 | 1 | 0 | -0.99999 | 498.9374 | 96485 | -193.3799 | 8 | 17 | 0.29721 | 64.6081 | 8 | 2.0166 | 5 | 5.3641 | KNN input | not reported | not reported | not reported | not reported | not reported | not reported | not reported | 9 | not reported | 58.3 | 39.31 | 2.38 | not reported | 99.99 | 1.21 | 0.0121 | 0,005 M CaCl2 | 125 | - | 0.5 | 100 | 13.5 | 1115.7025 | 3.0475 | 1.1303 | Reported Kd originated from a linear isotherm
823 | Chun You | 2010 | Environmental Pollution | doi:10.1016/j.envpol.2010.01.009 | sediment | TH5 | PFOS | PFSA | C8HF17O3S | 499.9374 | 0.1 | - | 0 | 0 | 0 | 1 | 0 | 4.0373e-06 | 1 | 0 | -1 | 498.9374 | 96485 | -193.3802 | 8 | 17 | 0.29721 | 64.6081 | 8 | 2.0166 | 5 | 5.4939 | KNN input | not reported | not reported | not reported | not reported | not reported | not reported | not reported | 8.9 | not reported | 24.1 | 71.01 | 4.91 | not reported | 100.02 | 1.14 | 0.0114 | 0,005 M CaCl2 | 125 | - | 0.5 | 100 | 14.1 | 1236.8421 | 3.0923 | 1.1492 | Reported Kd originated from a linear isotherm
824 | Chun You | 2010 | Environmental Pollution | doi:10.1016/j.envpol.2010.01.009 | sediment | TH6 | PFOS | PFSA | C8HF17O3S | 499.9374 | 0.1 | - | 0 | 0 | 0 | 1 | 0 | 3.7509e-06 | 1 | 0 | -1 | 498.9374 | 96485 | -193.3802 | 8 | 17 | 0.29721 | 64.6081 | 8 | 2.0166 | 5 | 5.5259 | KNN input | not reported | not reported | not reported | not reported | not reported | not reported | not reported | 7.72 | not reported | 11.1 | 81.6 | 7.38 | not reported | 100.08 | 0.93 | 0.0093 | 0,005 M CaCl2 | 125 | - | 0.5 | 100 | 10.2 | 1096.7742 | 3.0401 | 1.0086 | Reported Kd originated from a linear isotherm
825 | Chun You | 2010 | Environmental Pollution | doi:10.1016/j.envpol.2010.01.009 | sediment | TH7 | PFOS | PFSA | C8HF17O3S | 499.9374 | 0.1 | - | 0 | 0 | 0 | 1 | 0 | 3.6146e-06 | 1 | 0 | -1 | 498.9374 | 96485 | -193.3803 | 8 | 17 | 0.29721 | 64.6081 | 8 | 2.0166 | 5 | 5.5419 | KNN input | not reported | not reported | not reported | not reported | not reported | not reported | not reported | 9.33 | not reported | 13.6 | 80.2 | 6.23 | not reported | 100.03 | 0.55 | 0.0055 | 0,005 M CaCl2 | 125 | - | 0.5 | 100 | 7.54 | 1370.9091 | 3.137 | 0.87737 | Reported Kd originated from a linear isotherm
826 | Chun You | 2010 | Environmental Pollution | doi:10.1016/j.envpol.2010.01.009 | sediment | TH8 | PFOS | PFSA | C8HF17O3S | 499.9374 | 0.1 | - | 0 | 0 | 0 | 1 | 0 | 3.7738e-06 | 1 | 0 | -1 | 498.9374 | 96485 | -193.3802 | 8 | 17 | 0.29721 | 64.6081 | 8 | 2.0166 | 5 | 5.5232 | KNN input | not reported | not reported | not reported | not reported | not reported | not reported | not reported | 9.66 | not reported | 18.9 | 75.5 | 5.59 | not reported | 99.99 | 0.18 | 0.0018 | 0,005 M CaCl2 | 125 | - | 0.5 | 100 | 2.01 | 1116.6667 | 3.0479 | 0.3032 | Reported Kd originated from a linear isotherm
827 | Chun You | 2010 | Environmental Pollution | doi:10.1016/j.envpol.2010.01.009 | sediment | TH9 | PFOS | PFSA | C8HF17O3S | 499.9374 | 0.1 | - | 0 | 0 | 0 | 1 | 0 | 3.675e-06 | 1 | 0 | -1 | 498.9374 | 96485 | -193.3803 | 8 | 17 | 0.29721 | 64.6081 | 8 | 2.0166 | 5 | 5.5347 | KNN input | not reported | not reported | not reported | not reported | not reported | not reported | not reported | 10.1 | not reported | 14.9 | 78.1 | 7.16 | not reported | 100.16 | 0.16 | 0.0016 | 0,005 M CaCl2 | 125 | - | 0.5 | 100 | 1.85 | 1156.25 | 3.0631 | 0.26717 | Reported Kd originated from a linear isotherm
828 | Chun You | 2010 | Environmental Pollution | doi:10.1016/j.envpol.2010.01.009 | sediment | TH10 | PFOS | PFSA | C8HF17O3S | 499.9374 | 0.1 | - | 0 | 0 | 0 | 1 | 0 | 3.6581e-06 | 1 | 0 | -1 | 498.9374 | 96485 | -193.3803 | 8 | 17 | 0.29721 | 64.6081 | 8 | 2.0166 | 5 | 5.5367 | KNN input | not reported | not reported | not reported | not reported | not reported | not reported | not reported | 10.3 | not reported | 14.9 | 78.6 | 6.61 | not reported | 100.11 | 0.16 | 0.0016 | 0,005 M CaCl2 | 125 | - | 0.5 | 100 | 2.23 | 1393.75 | 3.1442 | 0.3483 | Reported Kd originated from a linear isotherm
829 | Changlong Wei | 2017 | Ecotoxicology & Environmental Safety | 10.1016/j.ecoenv.2017.03.040 | soil | JS | PFOS | PFSA | C8HF17O3S | 499.9374 | 0.1 | - | 0 | 0 | 0 | 1 | 0 | 1.5849e-08 | 1 | 0 | -1 | 498.9374 | 96485 | -193.381 | 8 | 17 | 0.29721 | 64.6081 | 8 | 2.0166 | 5 | 7.9 | 1:2,5 deionized water | 6.694 | 119.868 | 0.6694 | 0.39692 | 14.7117 | 0.039692 | DCB | 8 | not reported | 46 | 48 | 6 | not reported | 100 | 0.87 | 0.0087 | Millipore Water | 10 | - | 10 | 1000 | 18 | 2068.9655 | 3.3158 | 1.2553 | Kd reportet as L/g is actually L/kg
830 | Changlong Wei | 2017 | Ecotoxicology & Environmental Safety | 10.1016/j.ecoenv.2017.03.040 | soil | CQ | PFOS | PFSA | C8HF17O3S | 499.9374 | 0.1 | - | 0 | 0 | 0 | 0.99999 | 0 | 1.2882e-05 | 1 | 0 | -0.99999 | 498.9374 | 96485 | -193.3785 | 8 | 17 | 0.29721 | 64.6081 | 8 | 2.0166 | 5 | 4.99 | 1:2,5 deionized water | 12.8355 | 229.8409 | 1.2835 | 0.36517 | 13.5347 | 0.036517 | DCB | 33.3 | not reported | 51 | 29 | 20 | not reported | 100 | 0.99 | 0.0099 | Millipore Water | 10 | - | 10 | 1000 | 29 | 2929.2929 | 3.4668 | 1.4624 | Kd reportet as L/g is actually L/kg
831 | Changlong Wei | 2017 | Ecotoxicology & Environmental Safety | 10.1016/j.ecoenv.2017.03.040 | soil | JX | PFOS | PFSA | C8HF17O3S | 499.9374 | 0.1 | - | 0 | 0 | 0 | 1 | 0 | 4.3651e-06 | 1 | 0 | -1 | 498.9374 | 96485 | -193.3801 | 8 | 17 | 0.29721 | 64.6081 | 8 | 2.0166 | 5 | 5.46 | 1:2,5 deionized water | 34.6802 | 621.0087 | 3.468 | 3.313 | 122.7933 | 0.3313 | DCB | 5.58 | not reported | 14 | 76 | 10 | not reported | 100 | 1.27 | 0.0127 | Millipore Water | 10 | - | 10 | 1000 | 48 | 3779.5276 | 3.5774 | 1.6812 | Kd reportet as L/g is actually L/kg
832 | Changlong Wei | 2017 | Ecotoxicology & Environmental Safety | 10.1016/j.ecoenv.2017.03.040 | soil | GX | PFOS | PFSA | C8HF17O3S | 499.9374 | 0.1 | - | 0 | 0 | 0 | 0.99998 | 0 | 1.9498e-05 | 1 | 0 | -0.99998 | 498.9374 | 96485 | -193.3772 | 8 | 17 | 0.29721 | 64.6081 | 8 | 2.0166 | 5 | 4.81 | 1:2,5 deionized water | 43.7875 | 784.0892 | 4.3787 | 2.0005 | 74.1467 | 0.20005 | DCB | 16.9 | not reported | 47 | 16 | 37 | not reported | 100 | 1.46 | 0.0146 | Millipore Water | 10 | - | 10 | 1000 | 14 | 958.9041 | 2.9818 | 1.1461 | Kd reportet as L/g is actually L/kg
833 | Changlong Wei | 2017 | Ecotoxicology & Environmental Safety | 10.1016/j.ecoenv.2017.03.040 | soil | HLJ | PFOS | PFSA | C8HF17O3S | 499.9374 | 0.1 | - | 0 | 0 | 0 | 1 | 0 | 1.5849e-08 | 1 | 0 | -1 | 498.9374 | 96485 | -193.381 | 8 | 17 | 0.29721 | 64.6081 | 8 | 2.0166 | 5 | 7.9 | 1:2,5 deionized water | 5.9036 | 105.7143 | 0.59036 | 1.159 | 42.958 | 0.1159 | DCB | 10.7 | not reported | 16 | 50 | 34 | not reported | 100 | 2.25 | 0.0225 | Millipore Water | 10 | - | 10 | 1000 | 66 | 2933.3333 | 3.4674 | 1.8195 | Kd reportet as L/g is actually L/kg
834 | Changlong Wei | 2017 | Ecotoxicology & Environmental Safety | 10.1016/j.ecoenv.2017.03.040 | soil | GD | PFOS | PFSA | C8HF17O3S | 499.9374 | 0.1 | - | 0 | 0 | 0 | 0.99994 | 0 | 6.1656e-05 | 1 | 0 | -0.99994 | 498.9375 | 96485 | -193.369 | 8 | 17 | 0.29721 | 64.6081 | 8 | 2.0166 | 5 | 4.31 | 1:2,5 deionized water | 56.4201 | 1010.2977 | 5.642 | 9.3938 | 348.1758 | 0.93938 | DCB | 7.63 | not reported | 36 | 33 | 31 | not reported | 100 | 2.71 | 0.0271 | Millipore Water | 10 | - | 10 | 1000 | 63 | 2324.7232 | 3.3664 | 1.7993 | Kd reportet as L/g is actually L/kg
835 | Kwadijk | 2013 | Chemosphere | 10.1016/j.chemosphere.2012.08.041 | sediment | - | PFOS | PFSA | C8HF17O3S | 499.9374 | 0.1 | - | 0 | 0 | 0 | 1 | 0 | 1.2589e-06 | 1 | 0 | -1 | 498.9374 | 96485 | -193.3807 | 8 | 17 | 0.29721 | 64.6081 | 8 | 2.0166 | 5 | 6 | Non reported | Non reported | Non reported | Non reported | Non reported | Non reported | Non reported | Non reported | 14.3477 | KNN input | 31.3018 | 42.5257 | 26.3285 | KNN input | 100.156 | 2.6 | 0.026 | Modified DSW | 50 | - | 50 | 5000 | 15.8489 | 609.5743 | 2.785 | 1.2 | Kd approximately extracted from Figure 1 at pH 6
836 | Gang Pan | 2009 | Environmental Pollution | doi:10.1016/j.envpol.2008.06.035 | sediment | - | PFOS | PFSA | C8HF17O3S | 499.9374 | 0.1 | - | 0 | 0 | 0 | 1 | 0 | 8.3176e-08 | 1 | 0 | -1 | 498.9374 | 96485 | -193.381 | 8 | 17 | 0.29721 | 64.6081 | 8 | 2.0166 | 5 | 7.18 | 1:2 Water | Non reported | Non reported | Non reported | Non reported | Non reported | Non reported | Non reported | 6.87 | not reported | 41.1371 | 37.0246 | 21.4524 | KNN input | 99.6141 | 0.75 | 0.0075 | 0,5 mM CaCl2 | 66.6667 | - | 100 | 1000 | 17.98 | 2397.3333 | 3.3797 | 1.2548 | Kd reported at Cw = 0.1 ppm. Value reported in L/g is actually L/kg
837 | Mark L. Brusseau | 2019 | Environmental Science and Technology | 10.1021/acs.est.9b02343 | soil | Vintun | PFOS | PFSA | C8HF17O3S | 499.9374 | 0.1 | - | 0 | 0 | 0 | 1 | 0 | 2.5119e-08 | 1 | 0 | -1 | 498.9374 | 96485 | -193.381 | 8 | 17 | 0.29721 | 64.6081 | 8 | 2.0166 | 5 | 7.7 | Non reported | 1.7 | 30.4414 | 0.17 | 1.4 | 51.8903 | 0.14 | 5 M HNO3 | 5.7536 | KNN input | 96 | 1.5 | 3 | not reported | 100.5 | 0.1 | 0.001 | SGW | 500 | - | 10 | 10000 | 2.5886 | 2588.5628 | 3.4131 | 0.41306 | Calculated in this study at Cw = 10% S | 1.24 | (nmol/kg)/(nmol/L)^N | 0.81 | 4.0385 | 10.39 | 26.8952 | 2.5886
838 | Mark L. Brusseau | 2019 | Environmental Science and Technology | 10.1021/acs.est.9b02343 | soil | Eustis | PFOS | PFSA | C8HF17O3S | 499.9374 | 0.1 | - | 0 | 0 | 0 | 1 | 0 | 2.5119e-08 | 1 | 0 | -1 | 498.9374 | 96485 | -193.381 | 8 | 17 | 0.29721 | 64.6081 | 8 | 2.0166 | 5 | 7.7 | Non reported | 0.31 | 5.5511 | 0.031 | 0.69 | 25.5745 | 0.069 | 5 M HNO3 | 5.7073 | KNN input | 95 | 0.6 | 4.4 | not reported | 100 | 0.38 | 0.0038 | SGW | 500 | - | 10 | 10000 | 2.6324 | 692.7383 | 2.8406 | 0.42035 | Calculated in this study at Cw = 10% S | 1.08 | (nmol/kg)/(nmol/L)^N | 0.77 | 4.51 | 10.39 | 27.3507 | 2.6324
839 | Huiting Chen | 2016 | Chemosphere | 10.1016/j.chemosphere.2015.10.055 | sediment | fresh sediment | PFOS | PFSA | C8HF17O3S | 499.9374 | 0.1 | - | 0 | 0 | 0 | 1 | 0 | 3.1623e-08 | 1 | 0 | -1 | 498.9374 | 96485 | -193.381 | 8 | 17 | 0.29721 | 64.6081 | 8 | 2.0166 | 5 | 7.6 | not reported | 0.028492 | 0.5102 | 0.0028492 | 0.012054 | 0.44678 | 0.0012054 | not reported | 15.9004 | KNN input | 4 | 61 | 35 | not reported | 100 | 2.52 | 0.0252 | 1 mM NaHCO3 + 1 mM NaCl | 125 | - | 0.5 | 100 | 2.8184 | 111.8406 | 2.0486 | 0.45 | Reported Kd at Cw = 2.5 ppb
840 | McLachlan | 2019 | Chemosphere | 10.1016/j.chemosphere.2019.02.012 | soil | Lower Layer | PFOS | PFSA | C8HF17O3S | 499.9374 | 0.1 | - | 0 | 0 | 0 | 0.99999 | 0 | 7.0794e-06 | 1 | 0 | -0.99999 | 498.9374 | 96485 | -193.3796 | 8 | 17 | 0.29721 | 64.6081 | 8 | 2.0166 | 5 | 5.25 | not reported | not reported | not reported | not reported | not reported | not reported | not reported | not reported | 5.7023 | KNN input | 100 | 0 | 0 | not reported | 100 | 0.4 | 0.004 | deionized water | 200 | - | 1 | 1000 | 12.6 | 3150 | 3.4983 | 1.1004 | Mean Kd value at the certain condition reported in Table S9
841 | McLachlan | 2019 | Chemosphere | 10.1016/j.chemosphere.2019.02.012 | soil | Upper layer | PFOS | PFSA | C8HF17O3S | 499.9374 | 0.1 | - | 0 | 0 | 0 | 1 | 0 | 2.6915e-06 | 1 | 0 | -1 | 498.9374 | 96485 | -193.3805 | 8 | 17 | 0.29721 | 64.6081 | 8 | 2.0166 | 5 | 5.67 | not reported | not reported | not reported | not reported | not reported | not reported | not reported | not reported | 9.2038 | KNN input | 71 | 24 | 5 | not reported | 100 | 0.93 | 0.0093 | deionized water | 200 | - | 1 | 1000 | 3.6 | 387.0968 | 2.5878 | 0.5563 | Mean Kd value at the certain condition reported in Table S9
842 | Aly | 2019 | Env Sci WR&T | 10.1039/c9ew00426b | soil | - | PFOS | PFSA | C8HF17O3S | 499.9374 | 0.1 | - | 0 | 0 | 0 | 1 | 0 | 1.2589e-07 | 1 | 0 | -1 | 498.9374 | 96485 | -193.3809 | 8 | 17 | 0.29721 | 64.6081 | 8 | 2.0166 | 5 | 7 | not reported | not reported | not reported | not reported | not reported | not reported | not reported | not reported | 26.9033 | not reported | 31.5494 | 38.2651 | 30.4048 | KNN input | 100.2193 | 1.4433 | 0.014433 | 0,01 M NaHCO3 | 500 | - | 10 | 100 | 1.4 | 96.9977 | 1.9868 | 0.14613 | Reported Kd originated from a linear isotherm
843 | Oliver | 2020 | Science of the Total Environment | 10.1016/j.scitotenv.2020.1372630048-9697 | soil | N1 | PFOS | PFSA | C8HF17O3S | 499.9374 | 0.1 | - | 0 | 0 | 0 | 1 | 0 | 1.122e-07 | 1 | 0 | -1 | 498.9374 | 96485 | -193.381 | 8 | 17 | 0.29721 | 64.6081 | 8 | 2.0166 | 5 | 7.05 | not reported | 9.9 | 177.2764 | 0.99 | 3.3 | 122.3128 | 0.33 | E. A. | 7.6434 | KNN input | 78 | 5 | 11 | not reported | 94 | 1.6 | 0.016 | 15 PSU ASW | 20 | - | 10 | - | 14.41 | 900.625 | 2.9545 | 1.1587 | Reported Kd originated from a single spiked concentration
844 | Oliver | 2020 | Science of the Total Environment | 10.1016/j.scitotenv.2020.1372630048-9697 | soil | N4 | PFOS | PFSA | C8HF17O3S | 499.9374 | 0.1 | - | 0 | 0 | 0 | 1 | 0 | 6.3096e-08 | 1 | 0 | -1 | 498.9374 | 96485 | -193.381 | 8 | 17 | 0.29721 | 64.6081 | 8 | 2.0166 | 5 | 7.3 | not reported | 1.1 | 19.6974 | 0.11 | 0.54 | 20.0148 | 0.054 | E. A. | 14.5461 | KNN input | 92 | 0.7 | 3.1 | not reported | 95.8 | 0.5 | 0.005 | 15 PSU ASW | 20 | - | 10 | - | 10.69 | 2138 | 3.33 | 1.029 | Reported Kd originated from a single spiked concentration
845 | Oliver | 2020 | Science of the Total Environment | 10.1016/j.scitotenv.2020.1372630048-9697 | soil | N7 | PFOS | PFSA | C8HF17O3S | 499.9374 | 0.1 | - | 0 | 0 | 0 | 1 | 0 | 8.1283e-08 | 1 | 0 | -1 | 498.9374 | 96485 | -193.381 | 8 | 17 | 0.29721 | 64.6081 | 8 | 2.0166 | 5 | 7.19 | not reported | 3 | 53.7201 | 0.3 | 1.2 | 44.4774 | 0.12 | E. A. | 5.4888 | KNN input | 83 | 1.9 | 5.3 | not reported | 90.2 | 2.7 | 0.027 | 15 PSU ASW | 20 | - | 10 | - | 24.69 | 914.4444 | 2.9612 | 1.3925 | Reported Kd originated from a single spiked concentration
846 | Oliver | 2020 | Science of the Total Environment | 10.1016/j.scitotenv.2020.1372630048-9697 | soil | N9-FC | PFOS | PFSA | C8HF17O3S | 499.9374 | 0.1 | - | 0 | 0 | 0 | 1 | 0 | 3.9811e-08 | 1 | 0 | -1 | 498.9374 | 96485 | -193.381 | 8 | 17 | 0.29721 | 64.6081 | 8 | 2.0166 | 5 | 7.5 | not reported | 2.2 | 39.3948 | 0.22 | 8 | 296.5159 | 0.8 | E. A. | 5.6701 | KNN input | 76 | 6 | 13 | not reported | 95 | 1.1 | 0.011 | 15 PSU ASW | 20 | - | 10 | - | 9.76 | 887.2727 | 2.9481 | 0.98945 | Reported Kd originated from a single spiked concentration
847 | Oliver | 2020 | Science of the Total Environment | 10.1016/j.scitotenv.2020.1372630048-9697 | soil | N10-TC | PFOS | PFSA | C8HF17O3S | 499.9374 | 0.1 | - | 0 | 0 | 0 | 1 | 0 | 1.8621e-07 | 1 | 0 | -1 | 498.9374 | 96485 | -193.3809 | 8 | 17 | 0.29721 | 64.6081 | 8 | 2.0166 | 5 | 6.83 | not reported | 47 | 841.6152 | 4.7 | 20 | 741.2898 | 2 | E. A. | 8.2616 | KNN input | 13 | 14 | 53 | not reported | 80 | 5 | 0.05 | 15 PSU ASW | 20 | - | 10 | - | 35.04 | 700.8 | 2.8456 | 1.5446 | Reported Kd originated from a single spiked concentration
848 | Oliver | 2020 | Science of the Total Environment | 10.1016/j.scitotenv.2020.1372630048-9697 | soil | N12 | PFOS | PFSA | C8HF17O3S | 499.9374 | 0.1 | - | 0 | 0 | 0 | 1 | 0 | 2.0893e-07 | 1 | 0 | -1 | 498.9374 | 96485 | -193.3809 | 8 | 17 | 0.29721 | 64.6081 | 8 | 2.0166 | 5 | 6.78 | not reported | 21 | 376.0408 | 2.1 | 1.8 | 66.7161 | 0.18 | E. A. | 5.6661 | KNN input | 88 | 2.1 | 5.7 | not reported | 95.8 | 1.1 | 0.011 | 15 PSU ASW | 20 | - | 10 | - | 17.25 | 1568.1818 | 3.1954 | 1.2368 | Reported Kd originated from a single spiked concentration
849 | Oliver | 2020 | Science of the Total Environment | 10.1016/j.scitotenv.2020.1372630048-9697 | soil | N13 | PFOS | PFSA | C8HF17O3S | 499.9374 | 0.1 | - | 0 | 0 | 0 | 1 | 0 | 2.6303e-07 | 1 | 0 | -1 | 498.9374 | 96485 | -193.3809 | 8 | 17 | 0.29721 | 64.6081 | 8 | 2.0166 | 5 | 6.68 | not reported | 0.62 | 11.1022 | 0.062 | 0.7 | 25.9451 | 0.07 | E. A. | 9.836 | KNN input | 96 | 0 | 0.5 | not reported | 96.5 | 0.3 | 0.003 | 15 PSU ASW | 20 | - | 10 | - | 4.61 | 1536.6667 | 3.1866 | 0.6637 | Reported Kd originated from a single spiked concentration
850 | Oliver | 2020 | Science of the Total Environment | 10.1016/j.scitotenv.2020.1372630048-9697 | soil | N14 | PFOS | PFSA | C8HF17O3S | 499.9374 | 0.1 | - | 0 | 0 | 0 | 1 | 0 | 7.4131e-07 | 1 | 0 | -1 | 498.9374 | 96485 | -193.3808 | 8 | 17 | 0.29721 | 64.6081 | 8 | 2.0166 | 5 | 6.23 | not reported | 25 | 447.6677 | 2.5 | 11 | 407.7094 | 1.1 | E. A. | 5.7401 | KNN input | 75 | 8.6 | 8.8 | not reported | 92.4 | 3.6 | 0.036 | 15 PSU ASW | 20 | - | 10 | - | 30.37 | 843.6111 | 2.9261 | 1.4824 | Reported Kd originated from a single spiked concentration
851 | Oliver | 2020 | Science of the Total Environment | 10.1016/j.scitotenv.2020.1372630048-9697 | soil | N15 | PFOS | PFSA | C8HF17O3S | 499.9374 | 0.1 | - | 0 | 0 | 0 | 1 | 0 | 6.4565e-08 | 1 | 0 | -1 | 498.9374 | 96485 | -193.381 | 8 | 17 | 0.29721 | 64.6081 | 8 | 2.0166 | 5 | 7.29 | not reported | 5.3 | 94.9055 | 0.53 | 2.1 | 77.8354 | 0.21 | E. A. | 6.4226 | KNN input | 90 | 2.3 | 0.3 | not reported | 92.6 | 0.7 | 0.007 | 15 PSU ASW | 20 | - | 10 | - | 9.52 | 1360 | 3.1335 | 0.97864 | Reported Kd originated from a single spiked concentration
852 | Oliver | 2020 | Science of the Total Environment | 10.1016/j.scitotenv.2020.1372630048-9697 | soil | N!6 | PFOS | PFSA | C8HF17O3S | 499.9374 | 0.1 | - | 0 | 0 | 0 | 1 | 0 | 7.7625e-08 | 1 | 0 | -1 | 498.9374 | 96485 | -193.381 | 8 | 17 | 0.29721 | 64.6081 | 8 | 2.0166 | 5 | 7.21 | not reported | 37 | 662.5481 | 3.7 | 4.9 | 181.616 | 0.49 | E. A. | 8.0642 | KNN input | 57 | 8 | 15 | not reported | 80 | 4.8 | 0.048 | 15 PSU ASW | 20 | - | 10 | - | 18.05 | 376.0417 | 2.5752 | 1.2565 | Reported Kd originated from a single spiked concentration
853 | Oliver | 2020 | Science of the Total Environment | 10.1016/j.scitotenv.2020.1372630048-9697 | soil | S6 | PFOS | PFSA | C8HF17O3S | 499.9374 | 0.1 | - | 0 | 0 | 0 | 1 | 0 | 1.2023e-07 | 1 | 0 | -1 | 498.9374 | 96485 | -193.3809 | 8 | 17 | 0.29721 | 64.6081 | 8 | 2.0166 | 5 | 7.02 | not reported | 22 | 393.9475 | 2.2 | 5.9 | 218.6805 | 0.59 | E. A. | 14.1151 | KNN input | 45 | 24 | 20 | not reported | 89 | 2.9 | 0.029 | 15 PSU ASW | 20 | - | 10 | - | 34.72 | 1197.2414 | 3.0782 | 1.5406 | Reported Kd originated from a single spiked concentration
854 | Oliver | 2020 | Science of the Total Environment | 10.1016/j.scitotenv.2020.1372630048-9697 | soil | S7 | PFOS | PFSA | C8HF17O3S | 499.9374 | 0.1 | - | 0 | 0 | 0 | 1 | 0 | 5.3703e-08 | 1 | 0 | -1 | 498.9374 | 96485 | -193.381 | 8 | 17 | 0.29721 | 64.6081 | 8 | 2.0166 | 5 | 7.37 | not reported | 6.9 | 123.5563 | 0.69 | 3.1 | 114.8999 | 0.31 | E. A. | 15.3825 | KNN input | 73 | 4 | 9 | not reported | 86 | 5.7 | 0.057 | 15 PSU ASW | 20 | - | 10 | - | 37.2 | 652.6316 | 2.8147 | 1.5705 | Reported Kd originated from a single spiked concentration
855 | Oliver | 2020 | Science of the Total Environment | 10.1016/j.scitotenv.2020.1372630048-9697 | soil | S9 | PFOS | PFSA | C8HF17O3S | 499.9374 | 0.1 | - | 0 | 0 | 0 | 1 | 0 | 3.4674e-08 | 1 | 0 | -1 | 498.9374 | 96485 | -193.381 | 8 | 17 | 0.29721 | 64.6081 | 8 | 2.0166 | 5 | 7.56 | not reported | 1.5 | 26.8601 | 0.15 | 0.6 | 22.2387 | 0.06 | E. A. | 11.486 | KNN input | 98 | 0.1 | 0.6 | not reported | 98.7 | 0.1 | 0.001 | 15 PSU ASW | 20 | - | 10 | - | 3.8 | 3800 | 3.5798 | 0.57978 | Reported Kd originated from a single spiked concentration
856 | Oliver | 2020 | Science of the Total Environment | 10.1016/j.scitotenv.2020.1372630048-9697 | soil | S11 | PFOS | PFSA | C8HF17O3S | 499.9374 | 0.1 | - | 0 | 0 | 0 | 1 | 0 | 2.3988e-08 | 1 | 0 | -1 | 498.9374 | 96485 | -193.381 | 8 | 17 | 0.29721 | 64.6081 | 8 | 2.0166 | 5 | 7.72 | not reported | 12 | 214.8805 | 1.2 | 5.8 | 214.9741 | 0.58 | E. A. | 8.4163 | KNN input | 32 | 31 | 38 | not reported | 101 | 11 | 0.11 | 15 PSU ASW | 20 | - | 10 | - | 102.56 | 932.3636 | 2.9696 | 2.011 | Reported Kd originated from a single spiked concentration
857 | Oliver | 2020 | Science of the Total Environment | 10.1016/j.scitotenv.2020.1372630048-9697 | soil | S13 | PFOS | PFSA | C8HF17O3S | 499.9374 | 0.1 | - | 0 | 0 | 0 | 1 | 0 | 1.5849e-07 | 1 | 0 | -1 | 498.9374 | 96485 | -193.3809 | 8 | 17 | 0.29721 | 64.6081 | 8 | 2.0166 | 5 | 6.9 | not reported | 42 | 752.0817 | 4.2 | 1 | 37.0645 | 0.1 | E. A. | 5.6876 | KNN input | 19 | 36 | 32 | not reported | 87 | 5.9 | 0.059 | 15 PSU ASW | 20 | - | 10 | - | 44.9 | 761.0169 | 2.8814 | 1.6522 | Reported Kd originated from a single spiked concentration
858 | Oliver | 2020 | Science of the Total Environment | 10.1016/j.scitotenv.2020.1372630048-9697 | soil | Syd1 | PFOS | PFSA | C8HF17O3S | 499.9374 | 0.1 | - | 0 | 0 | 0 | 1 | 0 | 2.0893e-07 | 1 | 0 | -1 | 498.9374 | 96485 | -193.3809 | 8 | 17 | 0.29721 | 64.6081 | 8 | 2.0166 | 5 | 6.78 | not reported | 15 | 268.6006 | 1.5 | 4.9 | 181.616 | 0.49 | E. A. | 6.7671 | KNN input | 79 | 4 | 9 | not reported | 92 | 3.2 | 0.032 | 15 PSU ASW | 20 | - | 10 | - | 35.1 | 1096.875 | 3.0402 | 1.5453 | Reported Kd originated from a single spiked concentration
859 | Oliver | 2020 | Science of the Total Environment | 10.1016/j.scitotenv.2020.1372630048-9697 | soil | Syd2 | PFOS | PFSA | C8HF17O3S | 499.9374 | 0.1 | - | 0 | 0 | 0 | 1 | 0 | 6.9183e-08 | 1 | 0 | -1 | 498.9374 | 96485 | -193.381 | 8 | 17 | 0.29721 | 64.6081 | 8 | 2.0166 | 5 | 7.26 | not reported | 26 | 465.5744 | 2.6 | 9.2 | 340.9933 | 0.92 | E. A. | 12.882 | KNN input | 37 | 14 | 34 | not reported | 85 | 10 | 0.1 | 15 PSU ASW | 20 | - | 10 | - | 86.75 | 867.5 | 2.9383 | 1.9383 | Reported Kd originated from a single spiked concentration
860 | Oliver | 2020 | Science of the Total Environment | 10.1016/j.scitotenv.2020.1372630048-9697 | soil | Syd4 | PFOS | PFSA | C8HF17O3S | 499.9374 | 0.1 | - | 0 | 0 | 0 | 1 | 0 | 8.3176e-08 | 1 | 0 | -1 | 498.9374 | 96485 | -193.381 | 8 | 17 | 0.29721 | 64.6081 | 8 | 2.0166 | 5 | 7.18 | not reported | 25 | 447.6677 | 2.5 | 8.2 | 303.9288 | 0.82 | E. A. | 12.0437 | KNN input | 44 | 14 | 24 | not reported | 82 | 10.1 | 0.101 | 15 PSU ASW | 20 | - | 10 | - | 71.08 | 703.7624 | 2.8474 | 1.8517 | Reported Kd originated from a single spiked concentration
861 | Oliver | 2020 | Science of the Total Environment | 10.1016/j.scitotenv.2020.1372630048-9697 | soil | Syd5 | PFOS | PFSA | C8HF17O3S | 499.9374 | 0.1 | - | 0 | 0 | 0 | 1 | 0 | 1.0233e-07 | 1 | 0 | -1 | 498.9374 | 96485 | -193.381 | 8 | 17 | 0.29721 | 64.6081 | 8 | 2.0166 | 5 | 7.09 | not reported | 28 | 501.3878 | 2.8 | 10 | 370.6449 | 1 | E. A. | 15.2819 | KNN input | 15 | 26 | 42 | not reported | 83 | 5.6 | 0.056 | 15 PSU ASW | 20 | - | 10 | - | 51.79 | 924.8214 | 2.9661 | 1.7142 | Reported Kd originated from a single spiked concentration
862 | Hong Chen | 2009 | Chemosphere | doi:10.1016/j.chemosphere.2009.09.008 | soil | Paddyfield | PFOS | PFSA | C8HF17O3S | 499.9374 | 0.1 | - | 0 | 0 | 0 | 1 | 0 | 1e-07 | 1 | 0 | -1 | 498.9374 | 96485 | -193.381 | 8 | 17 | 0.29721 | 64.6081 | 8 | 2.0166 | 5 | 7.1 | not reported | not reported | not reported | not reported | not reported | not reported | not reported | not reported | 15.6613 | KNN input | 40.4203 | 34.0656 | 25.3141 | KNN input | 99.8 | 0.91 | 0.0091 | 0,5 mM CaCl2 | - | - | 2 | 200 | 12.2756 | 1348.9629 | 3.13 | 1.089 | Kd ir calculated in this study from reported log Koc at Cw = 5 ppb
863 | Lutz Ahrens | 2011 | Chemosphere | 10.1016/j.chemosphere.2011.06.046 | sediment | Sediment 1 | PFOS | PFSA | C8HF17O3S | 499.9374 | 0.1 | - | 0 | 0 | 0 | 1 | 0 | 2.7454e-07 | 1 | 0 | -1 | 498.9374 | 96485 | -193.3809 | 8 | 17 | 0.29721 | 64.6081 | 8 | 2.0166 | 5 | 6.6614 | KNN input | not reported | not reported | not reported | not reported | not reported | not reported | not reported | 5.6683 | KNN input | 100 | 0 | 0 | not reported | 100 | 0.03 | 0.0003 | Millipore Water | 20 | - | 1.4 | 143 | 12.4 | 41333.3333 | 4.6163 | 1.0934 | Kd rported in Figure 1
864 | Lutz Ahrens | 2011 | Chemosphere | 10.1016/j.chemosphere.2011.06.046 | sediment | Sediment 2 | PFOS | PFSA | C8HF17O3S | 499.9374 | 0.1 | - | 0 | 0 | 0 | 1 | 0 | 5.7863e-08 | 1 | 0 | -1 | 498.9374 | 96485 | -193.381 | 8 | 17 | 0.29721 | 64.6081 | 8 | 2.0166 | 5 | 7.3376 | KNN input | not reported | not reported | not reported | not reported | not reported | not reported | not reported | 11.9916 | KNN input | 0 | 100 | 0 | not reported | 100 | 1.6 | 0.016 | Millipore Water | 20 | - | 1.4 | 143 | 13.25 | 828.125 | 2.9181 | 1.1222 | Kd rported in Figure S1
865 | Lutz Ahrens | 2011 | Chemosphere | 10.1016/j.chemosphere.2011.06.046 | sediment | Sediment 3 | PFOS | PFSA | C8HF17O3S | 499.9374 | 0.1 | - | 0 | 0 | 0 | 1 | 0 | 5.7863e-08 | 1 | 0 | -1 | 498.9374 | 96485 | -193.381 | 8 | 17 | 0.29721 | 64.6081 | 8 | 2.0166 | 5 | 7.3376 | KNN input | not reported | not reported | not reported | not reported | not reported | not reported | not reported | 11.9916 | KNN input | 0 | 100 | 0 | not reported | 100 | 1.1 | 0.011 | Millipore Water | 20 | - | 1.4 | 143 | 55.09 | 5008.1818 | 3.6997 | 1.7411 | Kd rported in Figure S2
866 | Campos Pereira | 2023 | Chemosphere | 10.1016/j.chemosphere.2023.138133 | soil | Kungsangen (0-10cm) | PFOS | PFSA | C8HF17O3S | 499.9374 | 0.1 | - | 0 | 0 | 0 | 1 | 0 | 1.5849e-06 | 1 | 0 | -1 | 498.9374 | 96485 | -193.3807 | 8 | 17 | 0.29721 | 64.6081 | 8 | 2.0166 | 5 | 5.9 | ISO 10390:2005 | 10.0521 | 180 | 1.0052 | 1.3491 | 50 | 0.13491 | Oxalate | 20 | CoHex | 4.2 | 53 | 43 | ISO 11277:2020 | 100.2 | 3.1 | 0.031 | 10 mM NO3 | 10 | - | - | - | 26.3027 | 848.4735 | 2.9286 | 1.42 | log Kd values reported in Table S7 at pH 5.6
867 | Campos Pereira | 2023 | Chemosphere | 10.1016/j.chemosphere.2023.138133 | soil | Paskalampa Bs | PFOS | PFSA | C8HF17O3S | 499.9374 | 0.1 | - | 0 | 0 | 0 | 1 | 0 | 3.9811e-06 | 1 | 0 | -1 | 498.9374 | 96485 | -193.3802 | 8 | 17 | 0.29721 | 64.6081 | 8 | 2.0166 | 5 | 5.5 | ISO 10390:2005 | 7.2598 | 130 | 0.72598 | 13.491 | 500 | 1.3491 | Oxalate | 1 | CoHex | 54 | 42 | 4 | ISO 11277:2020 | 100 | 2.2 | 0.022 | 10 mM NO3 | 10 | - | - | - | 58.2103 | 2645.9237 | 3.4226 | 1.765 | log Kd values reported in Table S7 at pH 5.7
868 | Campos Pereira | 2023 | Chemosphere | 10.1016/j.chemosphere.2023.138133 | soil | Arboga (field-contaminated) | PFOS | PFSA | C8HF17O3S | 499.9374 | 0.1 | - | 0 | 0 | 0 | 1 | 0 | 1.5849e-07 | 1 | 0 | -1 | 498.9374 | 96485 | -193.3809 | 8 | 17 | 0.29721 | 64.6081 | 8 | 2.0166 | 5 | 6.9 | ISO 10390:2005 | 7.2598 | 130 | 0.72598 | 1.1332 | 42 | 0.11332 | Oxalate | 13 | CoHex | 24 | 26 | 50 | ISO 11277:2020 | 100 | 1.7 | 0.017 | 10 mM NO3 | 10 | - | - | - | 12.3027 | 723.6875 | 2.8596 | 1.09 | log Kd values reported in Table S7 at pH 6.8
869 | Campos Pereira | 2023 | Chemosphere | 10.1016/j.chemosphere.2023.138133 | soil | Fors | PFOS | PFSA | C8HF17O3S | 499.9374 | 0.1 | - | 0 | 0 | 0 | 1 | 0 | 7.9433e-09 | 1 | 0 | -1 | 498.9374 | 96485 | -193.381 | 8 | 17 | 0.29721 | 64.6081 | 8 | 2.0166 | 5 | 8.2 | ISO 10390:2005 | 1.8987 | 34 | 0.18987 | 0.7555 | 28 | 0.07555 | Oxalate | 15 | CoHex | 27 | 56 | 16 | ISO 11277:2020 | 99 | 1.6 | 0.016 | 10 mM NO3 | 10 | - | - | - | 6.4565 | 403.5339 | 2.6059 | 0.81 | log Kd values reported in Table S7 at pH 8.3
870 | Campos Pereira | 2023 | Chemosphere | 10.1016/j.chemosphere.2023.138133 | soil | Arboga (field-contaminated) | PFOS | PFSA | C8HF17O3S | 499.9374 | 0.1 | - | 0 | 0 | 0 | 1 | 0 | 3.9811e-06 | 1 | 0 | -1 | 498.9374 | 96485 | -193.3802 | 8 | 17 | 0.29721 | 64.6081 | 8 | 2.0166 | 5 | 5.5 | ISO 10390:2005 | 6.1429 | 110 | 0.6143 | 0.83644 | 31 | 0.083644 | Oxalate | 8.6 | CoHex | 27 | 44 | 29 | ISO 11277:2020 | 100 | 1.3 | 0.013 | 10 mM NO3 | 10 | - | - | - | 13.6458 | 1049.6793 | 3.0211 | 1.135 | log Kd values reported in Table S7 at pH 5.4
871 | Campos Pereira | 2023 | Chemosphere | 10.1016/j.chemosphere.2023.138133 | soil | Nantuna | PFOS | PFSA | C8HF17O3S | 499.9374 | 0.1 | - | 0 | 0 | 0 | 1 | 0 | 6.3096e-09 | 1 | 0 | -1 | 498.9374 | 96485 | -193.381 | 8 | 17 | 0.29721 | 64.6081 | 8 | 2.0166 | 5 | 8.3 | ISO 10390:2005 | 2.0663 | 37 | 0.20663 | 0.72851 | 27 | 0.072851 | Oxalate | 14 | CoHex | 80 | 15 | 4.4 | ISO 11277:2020 | 99.4 | 1.2 | 0.012 | 10 mM NO3 | 10 | - | - | - | 16.788 | 1399.0033 | 3.1458 | 1.225 | log Kd values reported in Table S7 at pH 7.3
872 | Campos Pereira | 2023 | Chemosphere | 10.1016/j.chemosphere.2023.138133 | soil | Krusenberg | PFOS | PFSA | C8HF17O3S | 499.9374 | 0.1 | - | 0 | 0 | 0 | 1 | 0 | 3.9811e-06 | 1 | 0 | -1 | 498.9374 | 96485 | -193.3802 | 8 | 17 | 0.29721 | 64.6081 | 8 | 2.0166 | 5 | 5.5 | ISO 10390:2005 | 1.3403 | 24 | 0.13403 | 0.32378 | 12 | 0.032378 | Oxalate | 2.6 | CoHex | 86 | 8 | 6 | ISO 11277:2020 | 100 | 1.2 | 0.012 | 10 mM NO3 | 10 | - | - | - | 11.0917 | 924.3123 | 2.9658 | 1.045 | log Kd values reported in Table S7 at pH 5.5
873 | Campos Pereira | 2023 | Chemosphere | 10.1016/j.chemosphere.2023.138133 | soil | Paskalampa E | PFOS | PFSA | C8HF17O3S | 499.9374 | 0.1 | - | 0 | 0 | 0 | 0.99997 | 0 | 3.1622e-05 | 1 | 0 | -0.99997 | 498.9374 | 96485 | -193.3748 | 8 | 17 | 0.29721 | 64.6081 | 8 | 2.0166 | 5 | 4.6 | ISO 10390:2005 | 0.13961 | 2.5 | 0.013961 | 0.051266 | 1.9 | 0.0051266 | Oxalate | 1.8 | CoHex | 53 | 40 | 7 | ISO 11277:2020 | 100 | 1.1 | 0.011 | 10 mM NO3 | 10 | - | - | - | 4.0738 | 370.3457 | 2.5686 | 0.61 | log Kd values reported in Table S7 at pH 5.4
874 | Campos Pereira | 2023 | Chemosphere | 10.1016/j.chemosphere.2023.138133 | soil | Kungsangen (70-80cm) | PFOS | PFSA | C8HF17O3S | 499.9374 | 0.1 | - | 0 | 0 | 0 | 1 | 0 | 3.1623e-07 | 1 | 0 | -1 | 498.9374 | 96485 | -193.3809 | 8 | 17 | 0.29721 | 64.6081 | 8 | 2.0166 | 5 | 6.6 | ISO 10390:2005 | 11.169 | 200 | 1.1169 | 1.3761 | 51 | 0.13761 | Oxalate | 16 | CoHex | 0.68 | 48 | 52 | ISO 11277:2020 | 100.68 | 0.91 | 0.0091 | 10 mM NO3 | 10 | - | - | - | 5.6885 | 625.1131 | 2.796 | 0.755 | log Kd values reported in Table S7 at pH 6.6
875 | Campos Pereira | 2023 | Chemosphere | 10.1016/j.chemosphere.2023.138133 | soil | Hogasa (subsoil) | PFOS | PFSA | C8HF17O3S | 499.9374 | 0.1 | - | 0 | 0 | 0 | 1 | 0 | 1.9953e-06 | 1 | 0 | -1 | 498.9374 | 96485 | -193.3806 | 8 | 17 | 0.29721 | 64.6081 | 8 | 2.0166 | 5 | 5.8 | ISO 10390:2005 | 1.6753 | 30 | 0.16753 | 0.7555 | 28 | 0.07555 | Oxalate | 0.77 | CoHex | 89 | 8 | 3 | ISO 11277:2020 | 100 | 0.3 | 0.003 | 10 mM NO3 | 10 | - | - | - | 5.2481 | 1749.3582 | 3.2429 | 0.72 | log Kd values reported in Table S7 at pH 6.0
876 | Campos Pereira | 2023 | Chemosphere | 10.1016/j.chemosphere.2023.138133 | soil | Riddarhyttan | PFOS | PFSA | C8HF17O3S | 499.9374 | 0.1 | - | 0 | 0 | 0 | 0.99999 | 0 | 6.3095e-06 | 1 | 0 | -0.99999 | 498.9374 | 96485 | -193.3798 | 8 | 17 | 0.29721 | 64.6081 | 8 | 2.0166 | 5 | 5.3 | ISO 10390:2005 | 1.2286 | 22 | 0.12286 | 2.1586 | 80 | 0.21586 | Oxalate | 0.45 | CoHex | 96 | 3 | 2 | ISO 11277:2020 | 101 | 0.19 | 0.0019 | 10 mM NO3 | 10 | - | - | - | 6.0256 | 3171.3662 | 3.5012 | 0.78 | log Kd values reported in Table S7 at pH 5.6
877 | Mejia-Avendaño | 2021 | Environmental Science and Technology | 10.1021/acs.est.9b04989 | soil | ID1 | PFOS | PFSA | C8HF17O3S | 499.9374 | 0.1 | - | 0 | 0 | 0 | 1 | 0 | 3.5481e-08 | 1 | 0 | -1 | 498.9374 | 96485 | -193.381 | 8 | 17 | 0.29721 | 64.6081 | 8 | 2.0166 | 5 | 7.55 | 1:10 deionized water | not reported | not reported | not reported | not reported | not reported | not reported | not reported | 2.52 | BaCl2-TEA (pH 8.2) | 45.3 | 30 | 24.7 | Pipette | 100 | 3.4 | 0.034 | 50 mM CaCl2 + 0.2 g/L NaN3 | 100 | - | 2.4997 | 2499.687 | 16.082 | 473 | 2.6749 | 1.2063 | Calculated in this study from reported Koc at Cw = 10 nM
878 | Mejia-Avendaño | 2021 | Environmental Science and Technology | 10.1021/acs.est.9b04989 | soil | ID2 | PFOS | PFSA | C8HF17O3S | 499.9374 | 0.1 | - | 0 | 0 | 0 | 1 | 0 | 7.7625e-09 | 1 | 0 | -1 | 498.9374 | 96485 | -193.381 | 8 | 17 | 0.29721 | 64.6081 | 8 | 2.0166 | 5 | 8.21 | 1:10 deionized water | not reported | not reported | not reported | not reported | not reported | not reported | not reported | 11.4 | BaCl2-TEA (pH 8.2) | 28.7 | 40 | 31.3 | Pipette | 100 | 1.7 | 0.017 | 50 mM CaCl2 + 0.2 g/L NaN3 | 100 | - | 2.4997 | 2499.687 | 15.8423 | 931.9 | 2.9694 | 1.1998 | Calculated in this study from reported Koc at Cw = 10 nM
879 | Mejia-Avendaño | 2021 | Environmental Science and Technology | 10.1021/acs.est.9b04989 | soil | ID3 | PFOS | PFSA | C8HF17O3S | 499.9374 | 0.1 | - | 0 | 0 | 0 | 1 | 0 | 3.3884e-07 | 1 | 0 | -1 | 498.9374 | 96485 | -193.3809 | 8 | 17 | 0.29721 | 64.6081 | 8 | 2.0166 | 5 | 6.57 | 1:10 deionized water | not reported | not reported | not reported | not reported | not reported | not reported | not reported | 9.93 | BaCl2-TEA (pH 8.2) | 20 | 50 | 30 | Pipette | 100 | 2.9 | 0.029 | 50 mM CaCl2 + 0.2 g/L NaN3 | 100 | - | 2.4997 | 2499.687 | 15.9123 | 548.7 | 2.7393 | 1.2017 | Calculated in this study from reported Koc at Cw = 10 nM
880 | Mejia-Avendaño | 2021 | Environmental Science and Technology | 10.1021/acs.est.9b04989 | soil | ID4 | PFOS | PFSA | C8HF17O3S | 499.9374 | 0.1 | - | 0 | 0 | 0 | 0.99996 | 0 | 3.9809e-05 | 1 | 0 | -0.99996 | 498.9374 | 96485 | -193.3733 | 8 | 17 | 0.29721 | 64.6081 | 8 | 2.0166 | 5 | 4.5 | 1:10 deionized water | not reported | not reported | not reported | not reported | not reported | not reported | not reported | 11.497 | KNN input | 51.2 | 36.2 | 12.6 | Pipette | 100 | 7.3 | 0.073 | 50 mM CaCl2 + 0.2 g/L NaN3 | 100 | - | 2.4997 | 2499.687 | 55.5457 | 760.9 | 2.8813 | 1.7447 | Calculated in this study from reported Koc at Cw = 10 nM
881 | Mejia-Avendaño | 2021 | Environmental Science and Technology | 10.1021/acs.est.9b04989 | soil | ID5 | PFOS | PFSA | C8HF17O3S | 499.9374 | 0.1 | - | 0 | 0 | 0 | 0.99999 | 0 | 8.9124e-06 | 1 | 0 | -0.99999 | 498.9374 | 96485 | -193.3792 | 8 | 17 | 0.29721 | 64.6081 | 8 | 2.0166 | 5 | 5.15 | 1:10 deionized water | not reported | not reported | not reported | not reported | not reported | not reported | not reported | 0.58 | BaCl2-TEA (pH 8.2) | 59.2 | 32.2 | 8.6 | Pipette | 100 | 1.8 | 0.018 | 50 mM CaCl2 + 0.2 g/L NaN3 | 100 | - | 2.4997 | 2499.687 | 9.6642 | 536.9 | 2.7299 | 0.98517 | Calculated in this study from reported Koc at Cw = 10 nM
882 | Gredelj | 2020 | Science of the Total Environment | 10.1016/j.scitotenv.2019.134766 | soil | Agripolis soil | PFOS | PFSA | C8HF17O3S | 499.9374 | 0.1 | - | 0 | 0 | 0 | 1 | 0 | 1.9953e-08 | 1 | 0 | -1 | 498.9374 | 96485 | -193.381 | 8 | 17 | 0.29721 | 64.6081 | 8 | 2.0166 | 5 | 7.8 | not reported | not reported | not reported | not reported | not reported | not reported | not reported | not reported | 11.1748 | KNN input | 47 | 38 | 15 | not reported | 100 | 1.43 | 0.0143 | 0,01 M CaCl2 + 1 g/L NaN3 | 200 | - | 10 | 100 | 25.09 | 1754.5455 | 3.2442 | 1.3995 | Reported Kd originated from a linear isotherm
883 | Campos-Pereira | 2018 | Chemosphere | 10.1016/j.chemosphere.2018.05.012 | soil | organic soil horitzon | PFOS | PFSA | C8HF17O3S | 499.9374 | 0.1 | - | 0 | 0 | 0 | 0.99996 | 0 | 3.9809e-05 | 1 | 0 | -0.99996 | 498.9374 | 96485 | -193.3733 | 8 | 17 | 0.29721 | 64.6081 | 8 | 2.0166 | 5 | 4.5 | deionized water | 0.058637 | 1.05 | 0.0058637 | 0.18454 | 6.84 | 0.018454 | 0,1 M HNO3 | 21.4965 | KNN input | 41.7375 | 35.037 | 21.971 | KNN input | 98.7455 | 45 | 0.45 | MIXTURE EXPERIMENTS | 11.25 | - | 1.25 | - | 14230 | 31622.2222 | 4.5 | 4.1532 | Kd calculated in this study from avegraged log Koc values at different conditions
884 | Campos-Pereira | 2022 | Chemosphere | 10.1016/j.chemosphere.2022.134167 | soil | Peat Oi | PFOS | PFSA | C8HF17O3S | 499.9374 | 0.1 | - | 0 | 0 | 0 | 0.99968 | 0 | 0.00031613 | 1 | 0 | -0.99968 | 498.9377 | 96485 | -193.3197 | 8 | 17 | 0.29721 | 64.6081 | 8 | 2.0166 | 5 | 3.6 | deionized water 40g/L | 0.37975 | 6.8 | 0.037975 | 0.10793 | 1.9326 | 0.010793 | OA | 14.7687 | KNN input | 37.3965 | 37.4303 | 24.989 | KNN input | 99.8158 | 44.9 | 0.449 | 10 mM NaNO3 | 25 | - | 26.9966 | - | 492.3187 | 1096.4782 | 3.04 | 2.6922 | Kd is derived in this study from reported Koc at the Ca / pH 3 condition (Table S8)
885 | Campos-Pereira | 2022 | Chemosphere | 10.1016/j.chemosphere.2022.134167 | soil | Peat Oe | PFOS | PFSA | C8HF17O3S | 499.9374 | 0.1 | - | 0 | 0 | 0 | 0.9999 | 0 | 9.999e-05 | 1 | 0 | -0.9999 | 498.9375 | 96485 | -193.3616 | 8 | 17 | 0.29721 | 64.6081 | 8 | 2.0166 | 5 | 4.1 | deionized water 40g/L | 1.5637 | 28 | 0.15637 | 0.45869 | 8.2137 | 0.045869 | OA | 14.7151 | KNN input | 37.4905 | 37.3939 | 24.9392 | KNN input | 99.8236 | 46.6 | 0.466 | 10 mM NaNO3 | 25 | - | 26.9966 | - | 476.8545 | 1023.293 | 3.01 | 2.6784 | Kd is derived in this study from reported Koc at the Ca / pH 3 condition (Table S8)
886 | Campos-Pereira | 2022 | Chemosphere | 10.1016/j.chemosphere.2022.134167 | soil | Mor Oe | PFOS | PFSA | C8HF17O3S | 499.9374 | 0.1 | - | 0 | 0 | 0 | 0.99987 | 0 | 0.00012588 | 1 | 0 | -0.99987 | 498.9375 | 96485 | -193.3566 | 8 | 17 | 0.29721 | 64.6081 | 8 | 2.0166 | 5 | 4 | deionized water 40g/L | 0.27923 | 5 | 0.027922 | 0.40473 | 7.2474 | 0.040473 | OA | 14.7637 | KNN input | 37.4143 | 37.4309 | 24.9704 | KNN input | 99.8156 | 53.6 | 0.536 | 10 mM NaNO3 | 25 | - | 26.9966 | - | 354.1317 | 660.6934 | 2.82 | 2.5492 | Kd is derived in this study from reported Koc at the Ca / pH 3 condition (Table S8)
887 | Yue Zhi | 2018 | Chemical Engeneering Journal | 10.1016/j.cej.2018.04.042 | soil | Peat | PFOS | PFSA | C8HF17O3S | 499.9374 | 0.1 | - | 0 | 0 | 0 | 1 | 0 | 4.2776e-06 | 1 | 0 | -1 | 498.9374 | 96485 | -193.3801 | 8 | 17 | 0.29721 | 64.6081 | 8 | 2.0166 | 5 | 5.4688 | KNN input | not reported | not reported | not reported | not reported | not reported | not reported | not reported | 21.5806 | KNN input | 41.7375 | 35.037 | 21.887 | KNN input | 98.6615 | 46.9 | 0.469 | 5 mM CaCl2 + 0.2 g/L NaN3 | 0.2 | - | 2 | 3500 | 323.5937 | 689.9652 | 2.8388 | 2.51 | Reported Kd at Cw = 0.5 ppb
888 | Cai | 2022 | Science of the Total Environment | 10.1016/j.scitotenv.2022.152975 | soil | Clarke Hill | PFOS | PFSA | C8HF17O3S | 499.9374 | 0.1 | - | 0 | 0 | 0 | 0.99998 | 0 | 1.9952e-05 | 1 | 0 | -0.99998 | 498.9374 | 96485 | -193.3771 | 8 | 17 | 0.29721 | 64.6081 | 8 | 2.0166 | 5 | 4.8 | 1:5 CaCl2 | 8.3 | 148.6257 | 0.83 | 7.85 | 290.9563 | 0.785 | ??? | 15.3408 | KNN input | 32 | 40 | 28 | not reported | 100 | 4.9 | 0.049 | 500 mM CaCl2 | 20 | - | 10 | - | 11.11 | 226.7347 | 2.3555 | 1.0457 | Reported Kd at 0.5 mM Ca condition (from Table S5)
889 | Cai | 2022 | Science of the Total Environment | 10.1016/j.scitotenv.2022.152975 | soil | Minatoro | PFOS | PFSA | C8HF17O3S | 499.9374 | 0.1 | - | 0 | 0 | 0 | 1 | 0 | 1.5849e-06 | 1 | 0 | -1 | 498.9374 | 96485 | -193.3807 | 8 | 17 | 0.29721 | 64.6081 | 8 | 2.0166 | 5 | 5.9 | 1:5 CaCl2 | 1.4 | 25.0694 | 0.14 | 0.92 | 34.0993 | 0.092 | ??? | 15.3408 | KNN input | 37 | 22 | 41 | not reported | 100 | 2.6 | 0.026 | 500 mM CaCl2 | 20 | - | 10 | - | 10.85 | 417.3077 | 2.6205 | 1.0354 | Reported Kd at 0.5 mM Ca condition (from Table S5)
890 | Li | 2019 | Science of the Total Environment | 10.1016/j.scitotenv.2018.08.209 | soil | soil S1 | PFOS | PFSA | C8HF17O3S | 499.9374 | 0.1 | - | 0 | 0 | 0 | 1 | 0 | 3.0903e-06 | 1 | 0 | -1 | 498.9374 | 96485 | -193.3804 | 8 | 17 | 0.29721 | 64.6081 | 8 | 2.0166 | 5 | 5.61 | Not reported | 6.3647 | 113.9708 | 0.63647 | 11.8018 | 437.4264 | 1.1802 | CBD | 11 | Not reported | 40.7 | 23.3 | 36 | Not reported | 100 | 3.82 | 0.0382 | 10 mM NaN3 | 125 | - | 24.9969 | 499.9374 | 9.0726 | 237.5035 | 2.3757 | 0.95773 | Calculated in this study at Cw = 10% S | 471.3028 | (nmol/kg)/(nmol/L)^N | 0.4307 | 34.3948 | 10.39 | 94.2647 | 9.0726
891 | Li | 2019 | Science of the Total Environment | 10.1016/j.scitotenv.2018.08.209 | soil | soil S2 | PFOS | PFSA | C8HF17O3S | 499.9374 | 0.1 | - | 0 | 0 | 0 | 0.99994 | 0 | 5.8881e-05 | 1 | 0 | -0.99994 | 498.9375 | 96485 | -193.3696 | 8 | 17 | 0.29721 | 64.6081 | 8 | 2.0166 | 5 | 4.33 | Not reported | 2.9725 | 53.2281 | 0.29725 | 2.3762 | 88.0738 | 0.23762 | CBD | 19 | Not reported | 46.7 | 50 | 3.3 | Not reported | 100 | 0.52 | 0.0052 | 10 mM NaN3 | 125 | - | 24.9969 | 499.9374 | 10.9647 | 2108.6018 | 3.324 | 1.04 | Calculated in this study at Cw = 10% S | 237.903 | (nmol/kg)/(nmol/L)^N | 0.3818 | 46.609 | 10.39 | 113.9235 | 10.9647
892 | Li | 2019 | Science of the Total Environment | 10.1016/j.scitotenv.2018.08.209 | soil | soil S3 | PFOS | PFSA | C8HF17O3S | 499.9374 | 0.1 | - | 0 | 0 | 0 | 0.99973 | 0 | 0.00026908 | 1 | 0 | -0.99973 | 498.9377 | 96485 | -193.3288 | 8 | 17 | 0.29721 | 64.6081 | 8 | 2.0166 | 5 | 3.67 | Not reported | 1.0561 | 18.9116 | 0.10561 | 0.53452 | 19.8117 | 0.053452 | CBD | 6.57 | Not reported | 59.3 | 21.3 | 19.4 | Not reported | 100 | 0.258 | 0.00258 | 10 mM NaN3 | 125 | - | 24.9969 | 499.9374 | 6.0619 | 2349.5587 | 3.371 | 0.78261 | Calculated in this study at Cw = 10% S | 147.3669 | (nmol/kg)/(nmol/L)^N | 0.5348 | 18.0109 | 10.39 | 62.9827 | 6.0619
893 | Li | 2019 | Science of the Total Environment | 10.1016/j.scitotenv.2018.08.209 | soil | soil S4 | PFOS | PFSA | C8HF17O3S | 499.9374 | 0.1 | - | 0 | 0 | 0 | 0.99997 | 0 | 2.8839e-05 | 1 | 0 | -0.99997 | 498.9374 | 96485 | -193.3754 | 8 | 17 | 0.29721 | 64.6081 | 8 | 2.0166 | 5 | 4.64 | Not reported | 4.6791 | 83.7873 | 0.46791 | 7.7796 | 288.3484 | 0.77796 | CBD | 19.6 | Not reported | 42 | 36.7 | 21.3 | Not reported | 100 | 0.928 | 0.00928 | 10 mM NaN3 | 125 | - | 24.9969 | 499.9374 | 13.2104 | 1423.5364 | 3.1534 | 1.1209 | Calculated in this study at Cw = 10% S | 409.5435 | (nmol/kg)/(nmol/L)^N | 0.3337 | 62.8474 | 10.39 | 137.2562 | 13.2104
894 | Li | 2019 | Science of the Total Environment | 10.1016/j.scitotenv.2018.08.209 | soil | soil S5 | PFOS | PFSA | C8HF17O3S | 499.9374 | 0.1 | - | 0 | 0 | 0 | 0.99991 | 0 | 8.9117e-05 | 1 | 0 | -0.99991 | 498.9375 | 96485 | -193.3637 | 8 | 17 | 0.29721 | 64.6081 | 8 | 2.0166 | 5 | 4.15 | Not reported | 3.9727 | 71.1378 | 0.39727 | 5.1758 | 191.8399 | 0.51758 | CBD | 9.76 | Not reported | 49.3 | 39.4 | 11.3 | Not reported | 100 | 2.48 | 0.0248 | 10 mM NaN3 | 125 | - | 24.9969 | 499.9374 | 8.38 | 337.905 | 2.5288 | 0.92325 | Calculated in this study at Cw = 10% S | 392.1029 | (nmol/kg)/(nmol/L)^N | 0.4512 | 30.2806 | 10.39 | 87.0687 | 8.38
895 | Li | 2019 | Science of the Total Environment | 10.1016/j.scitotenv.2018.08.209 | soil | soil S6 | PFOS | PFSA | C8HF17O3S | 499.9374 | 0.1 | - | 0 | 0 | 0 | 0.99984 | 0 | 0.00016215 | 1 | 0 | -0.99984 | 498.9376 | 96485 | -193.3496 | 8 | 17 | 0.29721 | 64.6081 | 8 | 2.0166 | 5 | 3.89 | Not reported | 2.0633 | 36.9466 | 0.20633 | 0.33553 | 12.4362 | 0.033553 | CBD | 2.89 | Not reported | 60 | 16 | 24 | Not reported | 100 | 0.993 | 0.00993 | 10 mM NaN3 | 125 | - | 24.9969 | 499.9374 | 7.4174 | 746.9724 | 2.8733 | 0.87025 | Calculated in this study at Cw = 10% S | 234.801 | (nmol/kg)/(nmol/L)^N | 0.4827 | 24.8971 | 10.39 | 77.0672 | 7.4174
896 | Nguyen | 2020 | Environmental Science and Technology | 10.1021/acs.est.0c05705 | soil | S1 | PFOS | PFSA | C8HF17O3S | 499.9374 | 0.1 | - | 0 | 0 | 0 | 1 | 0 | 3.9811e-08 | 1 | 0 | -1 | 498.9374 | 96485 | -193.381 | 8 | 17 | 0.29721 | 64.6081 | 8 | 2.0166 | 5 | 7.5 | 1:10 CaCl2 | not reported | not reported | not reported | not reported | not reported | not reported | not reported | 41.4 | not reported | 16.9 | 17.5 | 65.6 | not reported | 100 | 0.7 | 0.007 | 10 mM CaCl2 | 100 | - | 5 | - | 5.92 | 845.7143 | 2.9272 | 0.77232 | Reported Kd originated from a single spiked concentration
897 | Nguyen | 2020 | Environmental Science and Technology | 10.1021/acs.est.0c05705 | soil | S2 | PFOS | PFSA | C8HF17O3S | 499.9374 | 0.1 | - | 0 | 0 | 0 | 1 | 0 | 1.9953e-07 | 1 | 0 | -1 | 498.9374 | 96485 | -193.3809 | 8 | 17 | 0.29721 | 64.6081 | 8 | 2.0166 | 5 | 6.8 | 1:10 CaCl2 | not reported | not reported | not reported | not reported | not reported | not reported | not reported | 7.1 | not reported | 48.9 | 27 | 24.2 | not reported | 100.1 | 0.37 | 0.0037 | 10 mM CaCl2 | 100 | - | 5 | - | 3.45 | 932.4324 | 2.9696 | 0.53782 | Reported Kd originated from a single spiked concentration
898 | Nguyen | 2020 | Environmental Science and Technology | 10.1021/acs.est.0c05705 | soil | S3 | PFOS | PFSA | C8HF17O3S | 499.9374 | 0.1 | - | 0 | 0 | 0 | 1 | 0 | 7.9433e-07 | 1 | 0 | -1 | 498.9374 | 96485 | -193.3808 | 8 | 17 | 0.29721 | 64.6081 | 8 | 2.0166 | 5 | 6.2 | 1:10 CaCl2 | not reported | not reported | not reported | not reported | not reported | not reported | not reported | 8 | not reported | 51.44 | 10.17 | 38.38 | not reported | 99.99 | 0.08 | 0.0008 | 10 mM CaCl2 | 100 | - | 5 | - | 3.15 | 3937.5 | 3.5952 | 0.49831 | Reported Kd originated from a single spiked concentration
899 | Nguyen | 2020 | Environmental Science and Technology | 10.1021/acs.est.0c05705 | soil | S4 | PFOS | PFSA | C8HF17O3S | 499.9374 | 0.1 | - | 0 | 0 | 0 | 1 | 0 | 2.5119e-08 | 1 | 0 | -1 | 498.9374 | 96485 | -193.381 | 8 | 17 | 0.29721 | 64.6081 | 8 | 2.0166 | 5 | 7.7 | 1:10 CaCl2 | not reported | not reported | not reported | not reported | not reported | not reported | not reported | 4.8 | not reported | 46 | 37 | 17 | not reported | 100 | 0.25 | 0.0025 | 10 mM CaCl2 | 100 | - | 5 | - | 4.18 | 1672 | 3.2232 | 0.62118 | Reported Kd originated from a single spiked concentration
900 | Nguyen | 2020 | Environmental Science and Technology | 10.1021/acs.est.0c05705 | soil | S5 | PFOS | PFSA | C8HF17O3S | 499.9374 | 0.1 | - | 0 | 0 | 0 | 1 | 0 | 5.0119e-08 | 1 | 0 | -1 | 498.9374 | 96485 | -193.381 | 8 | 17 | 0.29721 | 64.6081 | 8 | 2.0166 | 5 | 7.4 | 1:10 CaCl2 | not reported | not reported | not reported | not reported | not reported | not reported | not reported | 29.6 | not reported | 39.8 | 7.7 | 52.5 | not reported | 100 | 2.23 | 0.0223 | 10 mM CaCl2 | 100 | - | 5 | - | 3.71 | 166.3677 | 2.2211 | 0.56937 | Reported Kd originated from a single spiked concentration
901 | Nguyen | 2020 | Environmental Science and Technology | 10.1021/acs.est.0c05705 | soil | S6 | PFOS | PFSA | C8HF17O3S | 499.9374 | 0.1 | - | 0 | 0 | 0 | 1 | 0 | 2.5119e-08 | 1 | 0 | -1 | 498.9374 | 96485 | -193.381 | 8 | 17 | 0.29721 | 64.6081 | 8 | 2.0166 | 5 | 7.7 | 1:10 CaCl2 | not reported | not reported | not reported | not reported | not reported | not reported | not reported | 21.63 | not reported | 70 | 11 | 19 | not reported | 100 | 4.9 | 0.049 | 10 mM CaCl2 | 100 | - | 5 | - | 34.3 | 700 | 2.8451 | 1.5353 | Reported Kd originated from a single spiked concentration
902 | Nguyen | 2020 | Environmental Science and Technology | 10.1021/acs.est.0c05705 | soil | S7 | PFOS | PFSA | C8HF17O3S | 499.9374 | 0.1 | - | 0 | 0 | 0 | 1 | 0 | 2.5119e-08 | 1 | 0 | -1 | 498.9374 | 96485 | -193.381 | 8 | 17 | 0.29721 | 64.6081 | 8 | 2.0166 | 5 | 7.7 | 1:10 CaCl2 | not reported | not reported | not reported | not reported | not reported | not reported | not reported | 7.8 | not reported | 48.9 | 32.6 | 18.5 | not reported | 100 | 0.13 | 0.0013 | 10 mM CaCl2 | 100 | - | 5 | - | 3.52 | 2707.6923 | 3.4326 | 0.54654 | Reported Kd originated from a single spiked concentration
903 | Nguyen | 2020 | Environmental Science and Technology | 10.1021/acs.est.0c05705 | soil | S8 | PFOS | PFSA | C8HF17O3S | 499.9374 | 0.1 | - | 0 | 0 | 0 | 1 | 0 | 3.9811e-08 | 1 | 0 | -1 | 498.9374 | 96485 | -193.381 | 8 | 17 | 0.29721 | 64.6081 | 8 | 2.0166 | 5 | 7.5 | 1:10 CaCl2 | not reported | not reported | not reported | not reported | not reported | not reported | not reported | 2.28 | not reported | 93 | 1 | 5 | not reported | 99 | 0.4 | 0.004 | 10 mM CaCl2 | 100 | - | 5 | - | 3.22 | 805 | 2.9058 | 0.50786 | Reported Kd originated from a single spiked concentration
904 | Nguyen | 2020 | Environmental Science and Technology | 10.1021/acs.est.0c05705 | soil | S9 | PFOS | PFSA | C8HF17O3S | 499.9374 | 0.1 | - | 0 | 0 | 0 | 1 | 0 | 1e-07 | 1 | 0 | -1 | 498.9374 | 96485 | -193.381 | 8 | 17 | 0.29721 | 64.6081 | 8 | 2.0166 | 5 | 7.1 | 1:10 CaCl2 | not reported | not reported | not reported | not reported | not reported | not reported | not reported | 17.42 | not reported | 48.86 | 16.05 | 35.09 | not reported | 100 | 1.19 | 0.0119 | 10 mM CaCl2 | 100 | - | 5 | - | 8.78 | 737.8151 | 2.8679 | 0.94349 | Reported Kd originated from a single spiked concentration
905 | Nguyen | 2020 | Environmental Science and Technology | 10.1021/acs.est.0c05705 | soil | S10 | PFOS | PFSA | C8HF17O3S | 499.9374 | 0.1 | - | 0 | 0 | 0 | 1 | 0 | 5.0119e-07 | 1 | 0 | -1 | 498.9374 | 96485 | -193.3809 | 8 | 17 | 0.29721 | 64.6081 | 8 | 2.0166 | 5 | 6.4 | 1:10 CaCl2 | not reported | not reported | not reported | not reported | not reported | not reported | not reported | 16.54 | not reported | 29.38 | 13.9 | 56.71 | not reported | 99.99 | 0.17 | 0.0017 | 10 mM CaCl2 | 100 | - | 5 | - | 5.66 | 3329.4118 | 3.5224 | 0.75282 | Reported Kd originated from a single spiked concentration
906 | Umeh | 2021 | Environmental Science & Technology | 10.1021/acs.est.0c07202 | soil | Soil1 | PFOS | PFSA | C8HF17O3S | 499.9374 | 0.1 | - | 0 | 0 | 0 | 1 | 0 | 5.1286e-09 | 1 | 0 | -1 | 498.9374 | 96485 | -193.381 | 8 | 17 | 0.29721 | 64.6081 | 8 | 2.0166 | 5 | 8.39 | 1:5 MQ | 16.2509 | 291 | 1.6251 | 7.5274 | 279 | 0.75274 | DCB | 12 | not reported | 58.8 | 11.2 | 30 | not reported | 100 | 0.8 | 0.008 | 10 mM NaNO3 + 200 ppm NaN3 | 100 | - | 5 | 500 | 6.4451 | 805.6413 | 2.9061 | 0.80923 | Calculated in this study at Cw = 10% S | 5.1 | (ug/g)/(ug/L)^N | 1.1 | 5.1 | 10.39 | 66.9649 | 6.4451
907 | Umeh | 2021 | Environmental Science & Technology | 10.1021/acs.est.0c07202 | soil | Soil2 | PFOS | PFSA | C8HF17O3S | 499.9374 | 0.1 | - | 0 | 0 | 0 | 1 | 0 | 4.4668e-07 | 1 | 0 | -1 | 498.9374 | 96485 | -193.3809 | 8 | 17 | 0.29721 | 64.6081 | 8 | 2.0166 | 5 | 6.45 | 1:5 MQ | 34.1771 | 612 | 3.4177 | 3.3455 | 124 | 0.33455 | DCB | 38.7 | not reported | 53 | 16.1 | 30.9 | not reported | 100 | 3.3 | 0.033 | 10 mM NaNO3 + 200 ppm NaN3 | 100 | - | 5 | 500 | 8.6787 | 262.99 | 2.4199 | 0.93845 | Calculated in this study at Cw = 10% S | 4.3 | (ug/g)/(ug/L)^N | 1.3 | 4.3 | 10.39 | 90.1714 | 8.6787
908 | Umeh | 2021 | Environmental Science & Technology | 10.1021/acs.est.0c07202 | soil | Soil3 | PFOS | PFSA | C8HF17O3S | 499.9374 | 0.1 | - | 0 | 0 | 0 | 1 | 0 | 2.9512e-08 | 1 | 0 | -1 | 498.9374 | 96485 | -193.381 | 8 | 17 | 0.29721 | 64.6081 | 8 | 2.0166 | 5 | 7.63 | 1:5 MQ | 11.6716 | 209 | 1.1672 | 3.4534 | 128 | 0.34534 | DCB | 9.4 | not reported | 87.6 | 6.7 | 5.7 | not reported | 100 | 2.7 | 0.027 | 10 mM NaNO3 + 200 ppm NaN3 | 100 | - | 5 | 500 | 10.4 | 385.1852 | 2.5857 | 1.017 | Calculated in this study at Cw = 10% S | 10.4 | (ug/g)/(ug/L)^N | 1 | 10.4 | 10.39 | 108.056 | 10.4
909 | Umeh | 2021 | Environmental Science & Technology | 10.1021/acs.est.0c07202 | soil | Soil4 | PFOS | PFSA | C8HF17O3S | 499.9374 | 0.1 | - | 0 | 0 | 0 | 1 | 0 | 2.2909e-06 | 1 | 0 | -1 | 498.9374 | 96485 | -193.3805 | 8 | 17 | 0.29721 | 64.6081 | 8 | 2.0166 | 5 | 5.74 | 1:5 MQ | 109.9588 | 1969 | 10.9959 | 19.8033 | 734 | 1.9803 | DCB | 11.7 | not reported | 72.5 | 17.5 | 10 | not reported | 100 | 5 | 0.05 | 10 mM NaNO3 + 200 ppm NaN3 | 100 | - | 5 | 500 | 30.5 | 610 | 2.7853 | 1.4843 | Calculated in this study at Cw = 10% S | 30.5 | (ug/g)/(ug/L)^N | 1 | 30.5 | 10.39 | 316.895 | 30.5
910 | Umeh | 2021 | Environmental Science & Technology | 10.1021/acs.est.0c07202 | soil | Soil5 | PFOS | PFSA | C8HF17O3S | 499.9374 | 0.1 | - | 0 | 0 | 0 | 0.99999 | 0 | 9.3325e-06 | 1 | 0 | -0.99999 | 498.9374 | 96485 | -193.3792 | 8 | 17 | 0.29721 | 64.6081 | 8 | 2.0166 | 5 | 5.13 | 1:5 MQ | 57.4645 | 1029 | 5.7465 | 12.6266 | 468 | 1.2627 | DCB | 7.9 | not reported | 68.1 | 21.2 | 10.7 | not reported | 100 | 5.1 | 0.051 | 10 mM NaNO3 + 200 ppm NaN3 | 100 | - | 5 | 500 | 13.7749 | 270.0958 | 2.4315 | 1.1391 | Calculated in this study at Cw = 10% S | 10.9 | (ug/g)/(ug/L)^N | 1.1 | 10.9 | 10.39 | 143.1211 | 13.7749
911 | Umeh | 2021 | Environmental Science & Technology | 10.1021/acs.est.0c07202 | soil | Soil6 | PFOS | PFSA | C8HF17O3S | 499.9374 | 0.1 | - | 0 | 0 | 0 | 1 | 0 | 3.9811e-06 | 1 | 0 | -1 | 498.9374 | 96485 | -193.3802 | 8 | 17 | 0.29721 | 64.6081 | 8 | 2.0166 | 5 | 5.5 | 1:5 MQ | 163.4583 | 2927 | 16.3458 | 45.5962 | 1690 | 4.5596 | DCB | 6.4 | not reported | 61.9 | 16.8 | 21.2 | not reported | 99.9 | 7.5 | 0.075 | 10 mM NaNO3 + 200 ppm NaN3 | 100 | - | 5 | 500 | 63.4694 | 846.2588 | 2.9275 | 1.8026 | Calculated in this study at Cw = 10% S | 128.1 | (ug/g)/(ug/L)^N | 0.7 | 128.1 | 10.39 | 659.4472 | 63.4694
912 | Umeh | 2021 | Environmental Science & Technology | 10.1021/acs.est.0c07202 | soil | Soil7 | PFOS | PFSA | C8HF17O3S | 499.9374 | 0.1 | - | 0 | 0 | 0 | 1 | 0 | 2.0417e-07 | 1 | 0 | -1 | 498.9374 | 96485 | -193.3809 | 8 | 17 | 0.29721 | 64.6081 | 8 | 2.0166 | 5 | 6.79 | 1:5 MQ | 45.6812 | 818 | 4.5681 | 7.9861 | 296 | 0.79861 | DCB | 31.8 | not reported | 49.4 | 26.9 | 23.7 | not reported | 100 | 2.9 | 0.029 | 10 mM NaNO3 + 200 ppm NaN3 | 100 | - | 5 | 500 | 16.4288 | 566.5091 | 2.7532 | 1.2156 | Calculated in this study at Cw = 10% S | 13 | (ug/g)/(ug/L)^N | 1.1 | 13 | 10.39 | 170.6949 | 16.4288
913 | Umeh | 2021 | Environmental Science & Technology | 10.1021/acs.est.0c07202 | soil | Soil8 | PFOS | PFSA | C8HF17O3S | 499.9374 | 0.1 | - | 0 | 0 | 0 | 0.99999 | 0 | 9.12e-06 | 1 | 0 | -0.99999 | 498.9374 | 96485 | -193.3792 | 8 | 17 | 0.29721 | 64.6081 | 8 | 2.0166 | 5 | 5.14 | 1:5 MQ | 127.8851 | 2290 | 12.7885 | 36.423 | 1350 | 3.6423 | DCB | 11.5 | not reported | 9.8 | 38.5 | 51.7 | not reported | 100 | 1.9 | 0.019 | 10 mM NaNO3 + 200 ppm NaN3 | 100 | - | 5 | 500 | 15.9233 | 838.0665 | 2.9233 | 1.202 | Calculated in this study at Cw = 10% S | 12.6 | (ug/g)/(ug/L)^N | 1.1 | 12.6 | 10.39 | 165.4427 | 15.9233
914 | Umeh | 2021 | Environmental Science & Technology | 10.1021/acs.est.0c07202 | soil | Soil9 | PFOS | PFSA | C8HF17O3S | 499.9374 | 0.1 | - | 0 | 0 | 0 | 1 | 0 | 8.5114e-09 | 1 | 0 | -1 | 498.9374 | 96485 | -193.381 | 8 | 17 | 0.29721 | 64.6081 | 8 | 2.0166 | 5 | 8.17 | 1:5 MQ | 10.2755 | 184 | 1.0275 | 3.3995 | 126 | 0.33995 | DCB | 8.2 | not reported | 79.4 | 11.9 | 8.7 | not reported | 100 | 1.5 | 0.015 | 10 mM NaNO3 + 200 ppm NaN3 | 100 | - | 5 | 500 | 20.3498 | 1356.6537 | 3.1325 | 1.3086 | Calculated in this study at Cw = 10% S | 32.5 | (ug/g)/(ug/L)^N | 0.8 | 32.5 | 10.39 | 211.4345 | 20.3498
915 | Umeh | 2021 | Environmental Science & Technology | 10.1021/acs.est.0c07202 | soil | Soil10 | PFOS | PFSA | C8HF17O3S | 499.9374 | 0.1 | - | 0 | 0 | 0 | 0.99999 | 0 | 7.0794e-06 | 1 | 0 | -0.99999 | 498.9374 | 96485 | -193.3796 | 8 | 17 | 0.29721 | 64.6081 | 8 | 2.0166 | 5 | 5.25 | 1:5 MQ | 47.7475 | 855 | 4.7747 | 3.4265 | 127 | 0.34265 | DCB | 6 | not reported | 65 | 18.7 | 16.2 | not reported | 99.9 | 0.7 | 0.007 | 10 mM NaNO3 + 200 ppm NaN3 | 100 | - | 5 | 500 | 16.7755 | 2396.4936 | 3.3796 | 1.2247 | Calculated in this study at Cw = 10% S | 21.2 | (ug/g)/(ug/L)^N | 0.9 | 21.2 | 10.39 | 174.297 | 16.7755
916 | Umeh | 2021 | Environmental Science & Technology | 10.1021/acs.est.0c07202 | soil | Soil11 | PFOS | PFSA | C8HF17O3S | 499.9374 | 0.1 | - | 0 | 0 | 0 | 1 | 0 | 4.1687e-07 | 1 | 0 | -1 | 498.9374 | 96485 | -193.3809 | 8 | 17 | 0.29721 | 64.6081 | 8 | 2.0166 | 5 | 6.48 | 1:5 MQ | 38.4214 | 688 | 3.8421 | 18.0766 | 670 | 1.8077 | DCB | 24.1 | not reported | 61.9 | 21.9 | 16.3 | not reported | 100.1 | 8.4 | 0.084 | 10 mM NaNO3 + 200 ppm NaN3 | 100 | - | 5 | 500 | 63.0531 | 750.632 | 2.8754 | 1.7997 | Calculated in this study at Cw = 10% S | 100.7 | (ug/g)/(ug/L)^N | 0.8 | 100.7 | 10.39 | 655.1216 | 63.0531
917 | Umeh | 2021 | Environmental Science & Technology | 10.1021/acs.est.0c07202 | soil | Soil12 | PFOS | PFSA | C8HF17O3S | 499.9374 | 0.1 | - | 0 | 0 | 0 | 1 | 0 | 1.6218e-08 | 1 | 0 | -1 | 498.9374 | 96485 | -193.381 | 8 | 17 | 0.29721 | 64.6081 | 8 | 2.0166 | 5 | 7.89 | 1:5 MQ | 7.0365 | 126 | 0.70365 | 4.3708 | 162 | 0.43708 | DCB | 29.1 | not reported | 83.8 | 6.3 | 10 | not reported | 100.1 | 3.9 | 0.039 | 10 mM NaNO3 + 200 ppm NaN3 | 100 | - | 5 | 500 | 52.0672 | 1335.0568 | 3.1255 | 1.7166 | Calculated in this study at Cw = 10% S | 65.8 | (ug/g)/(ug/L)^N | 0.9 | 65.8 | 10.39 | 540.9784 | 52.0672
918 | Umeh | 2021 | Environmental Science & Technology | 10.1021/acs.est.0c07202 | soil | Soil13 | PFOS | PFSA | C8HF17O3S | 499.9374 | 0.1 | - | 0 | 0 | 0 | 0.99989 | 0 | 0.0001148 | 1 | 0 | -0.99989 | 498.9375 | 96485 | -193.3587 | 8 | 17 | 0.29721 | 64.6081 | 8 | 2.0166 | 5 | 4.04 | 1:5 MQ | 0.83767 | 15 | 0.083767 | 2.9408 | 109 | 0.29408 | DCB | 2.2 | not reported | 94.1 | 2.9 | 3.1 | not reported | 100.1 | 3 | 0.03 | 10 mM NaNO3 + 200 ppm NaN3 | 100 | - | 5 | 500 | 7.077 | 235.9002 | 2.3727 | 0.84985 | Calculated in this study at Cw = 10% S | 5.6 | (ug/g)/(ug/L)^N | 1.1 | 5.6 | 10.39 | 73.5301 | 7.077
919 | Umeh | 2021 | Environmental Science & Technology | 10.1021/acs.est.0c07202 | soil | Soil14 | PFOS | PFSA | C8HF17O3S | 499.9374 | 0.1 | - | 0 | 0 | 0 | 1 | 0 | 2.9512e-08 | 1 | 0 | -1 | 498.9374 | 96485 | -193.381 | 8 | 17 | 0.29721 | 64.6081 | 8 | 2.0166 | 5 | 7.63 | 1:5 MQ | 29.4862 | 528 | 2.9486 | 4.8024 | 178 | 0.48024 | DCB | 48.7 | not reported | 4.8 | 47.9 | 47.3 | not reported | 100 | 2.4 | 0.024 | 10 mM NaNO3 + 200 ppm NaN3 | 100 | - | 5 | 500 | 20.0198 | 834.1569 | 2.9212 | 1.3015 | Calculated in this study at Cw = 10% S | 25.3 | (ug/g)/(ug/L)^N | 0.9 | 25.3 | 10.39 | 208.0054 | 20.0198
920 | Umeh | 2021 | Environmental Science & Technology | 10.1021/acs.est.0c07202 | soil | Soil15 | PFOS | PFSA | C8HF17O3S | 499.9374 | 0.1 | - | 0 | 0 | 0 | 1 | 0 | 3.3113e-07 | 1 | 0 | -1 | 498.9374 | 96485 | -193.3809 | 8 | 17 | 0.29721 | 64.6081 | 8 | 2.0166 | 5 | 6.58 | 1:5 MQ | 10.0521 | 180 | 1.0052 | 1.4299 | 53 | 0.14299 | DCB | 2.3 | not reported | 95.4 | 1.02 | 4.4 | not reported | 100.82 | 0.4 | 0.004 | 10 mM NaNO3 + 200 ppm NaN3 | 100 | - | 5 | 500 | 4.7 | 1175 | 3.07 | 0.6721 | Calculated in this study at Cw = 10% S | 4.7 | (ug/g)/(ug/L)^N | 1 | 4.7 | 10.39 | 48.833 | 4.7
921 | Umeh | 2021 | Environmental Science & Technology | 10.1021/acs.est.0c07202 | soil | Soil16 | PFOS | PFSA | C8HF17O3S | 499.9374 | 0.1 | - | 0 | 0 | 0 | 1 | 0 | 2.138e-06 | 1 | 0 | -1 | 498.9374 | 96485 | -193.3806 | 8 | 17 | 0.29721 | 64.6081 | 8 | 2.0166 | 5 | 5.77 | 1:5 MQ | 2.3455 | 42 | 0.23455 | 1.403 | 52 | 0.1403 | DCB | 2.2 | not reported | 93.1 | 5.6 | 1.2 | not reported | 99.9 | 1.4 | 0.014 | 10 mM NaNO3 + 200 ppm NaN3 | 100 | - | 5 | 500 | 10.6825 | 763.0345 | 2.8825 | 1.0287 | Calculated in this study at Cw = 10% S | 13.5 | (ug/g)/(ug/L)^N | 0.9 | 13.5 | 10.39 | 110.991 | 10.6825
922 | Umeh | 2021 | Environmental Science & Technology | 10.1021/acs.est.0c07202 | soil | Soil17 | PFOS | PFSA | C8HF17O3S | 499.9374 | 0.1 | - | 0 | 0 | 0 | 1 | 0 | 2.0893e-07 | 1 | 0 | -1 | 498.9374 | 96485 | -193.3809 | 8 | 17 | 0.29721 | 64.6081 | 8 | 2.0166 | 5 | 6.78 | 1:5 MQ | 2.0663 | 37 | 0.20663 | 10.1445 | 376 | 1.0144 | DCB | 4.7 | not reported | 78.1 | 16.2 | 5.6 | not reported | 99.9 | 0.8 | 0.008 | 10 mM NaNO3 + 200 ppm NaN3 | 100 | - | 5 | 500 | 20.5737 | 2571.7089 | 3.4102 | 1.3133 | Calculated in this study at Cw = 10% S | 26 | (ug/g)/(ug/L)^N | 0.9 | 26 | 10.39 | 213.7604 | 20.5737
923 | Umeh | 2021 | Environmental Science & Technology | 10.1021/acs.est.0c07202 | soil | Soil18 | PFOS | PFSA | C8HF17O3S | 499.9374 | 0.1 | - | 0 | 0 | 0 | 1 | 0 | 9.3325e-08 | 1 | 0 | -1 | 498.9374 | 96485 | -193.381 | 8 | 17 | 0.29721 | 64.6081 | 8 | 2.0166 | 5 | 7.13 | 1:5 MQ | 14.6314 | 262 | 1.4631 | 6.9608 | 258 | 0.69608 | DCB | 7.3 | not reported | 76.9 | 12.5 | 10.6 | not reported | 100 | 1 | 0.01 | 10 mM NaNO3 + 200 ppm NaN3 | 100 | - | 5 | 500 | 24.3719 | 2437.1887 | 3.3869 | 1.3869 | Calculated in this study at Cw = 10% S | 30.8 | (ug/g)/(ug/L)^N | 0.9 | 30.8 | 10.39 | 253.2239 | 24.3719
924 | Umeh | 2021 | Environmental Science & Technology | 10.1021/acs.est.0c07202 | soil | Soil19 | PFOS | PFSA | C8HF17O3S | 499.9374 | 0.1 | - | 0 | 0 | 0 | 1 | 0 | 7.9433e-07 | 1 | 0 | -1 | 498.9374 | 96485 | -193.3808 | 8 | 17 | 0.29721 | 64.6081 | 8 | 2.0166 | 5 | 6.2 | 1:5 MQ | 14.7989 | 265 | 1.4799 | 6.9608 | 258 | 0.69608 | DCB | 6.4 | not reported | 80.6 | 11.2 | 8.1 | not reported | 99.9 | 1 | 0.01 | 10 mM NaNO3 + 200 ppm NaN3 | 100 | - | 5 | 500 | 9.2254 | 922.5383 | 2.965 | 0.96498 | Calculated in this study at Cw = 10% S | 7.3 | (ug/g)/(ug/L)^N | 1.1 | 7.3 | 10.39 | 95.8517 | 9.2254
925 | Umeh | 2021 | Environmental Science & Technology | 10.1021/acs.est.0c07202 | soil | Soil20 | PFOS | PFSA | C8HF17O3S | 499.9374 | 0.1 | - | 0 | 0 | 0 | 1 | 0 | 2.138e-07 | 1 | 0 | -1 | 498.9374 | 96485 | -193.3809 | 8 | 17 | 0.29721 | 64.6081 | 8 | 2.0166 | 5 | 6.77 | 1:5 MQ | 44.5643 | 798 | 4.4564 | 25.685 | 952 | 2.5685 | DCB | 20.9 | not reported | 60.6 | 23.1 | 20 | not reported | 103.7 | 3 | 0.03 | 10 mM NaNO3 + 200 ppm NaN3 | 100 | - | 5 | 500 | 44.9389 | 1497.964 | 3.1755 | 1.6526 | Calculated in this study at Cw = 10% S | 90.7 | (ug/g)/(ug/L)^N | 0.7 | 90.7 | 10.39 | 466.9154 | 44.9389
926 | Umeh | 2021 | Environmental Science & Technology | 10.1021/acs.est.0c07202 | soil | Soil21 | PFOS | PFSA | C8HF17O3S | 499.9374 | 0.1 | - | 0 | 0 | 0 | 1 | 0 | 1.3804e-09 | 1 | 0 | -1 | 498.9374 | 96485 | -193.381 | 8 | 17 | 0.29721 | 64.6081 | 8 | 2.0166 | 5 | 8.96 | 1:5 MQ | 15.5249 | 278 | 1.5525 | 22.2585 | 825 | 2.2259 | DCB | 16.7 | not reported | 34.5 | 20.1 | 45.4 | not reported | 100 | 0.6 | 0.006 | 10 mM NaNO3 + 200 ppm NaN3 | 100 | - | 5 | 500 | 19.2227 | 3203.7898 | 3.5057 | 1.2838 | Calculated in this study at Cw = 10% S | 30.7 | (ug/g)/(ug/L)^N | 0.8 | 30.7 | 10.39 | 199.7243 | 19.2227
927 | Umeh | 2021 | Environmental Science & Technology | 10.1021/acs.est.0c07202 | soil | Soil22 | PFOS | PFSA | C8HF17O3S | 499.9374 | 0.1 | - | 0 | 0 | 0 | 1 | 0 | 3.3113e-07 | 1 | 0 | -1 | 498.9374 | 96485 | -193.3809 | 8 | 17 | 0.29721 | 64.6081 | 8 | 2.0166 | 5 | 6.58 | 1:5 MQ | 99.5158 | 1782 | 9.9516 | 41.3603 | 1533 | 4.136 | DCB | 39.1 | not reported | 34.2999 | 32.8776 | 31.8353 | KNN input | 99.0128 | 10.6 | 0.106 | 10 mM NaNO3 + 200 ppm NaN3 | 100 | - | 5 | 500 | 175.8258 | 1658.7336 | 3.2198 | 2.2451 | Calculated in this study at Cw = 10% S | 222.2 | (ug/g)/(ug/L)^N | 0.9 | 222.2 | 10.39 | 1826.8296 | 175.8258
928 | Umeh | 2021 | Environmental Science & Technology | 10.1021/acs.est.0c07202 | soil | Soil23 | PFOS | PFSA | C8HF17O3S | 499.9374 | 0.1 | - | 0 | 0 | 0 | 1 | 0 | 8.9125e-09 | 1 | 0 | -1 | 498.9374 | 96485 | -193.381 | 8 | 17 | 0.29721 | 64.6081 | 8 | 2.0166 | 5 | 8.15 | 1:5 MQ | 3.5182 | 63 | 0.35182 | 7.5274 | 279 | 0.75274 | DCB | 7.7 | not reported | 75.3 | 13.9 | 10.7 | not reported | 99.9 | 1.1 | 0.011 | 10 mM NaNO3 + 200 ppm NaN3 | 100 | - | 5 | 500 | 16.6095 | 1509.9542 | 3.179 | 1.2204 | Calculated in this study at Cw = 10% S | 10.4 | (ug/g)/(ug/L)^N | 1.2 | 10.4 | 10.39 | 172.5727 | 16.6095
929 | Umeh | 2021 | Environmental Science & Technology | 10.1021/acs.est.0c07202 | soil | Soil24 | PFOS | PFSA | C8HF17O3S | 499.9374 | 0.1 | - | 0 | 0 | 0 | 1 | 0 | 1.5488e-08 | 1 | 0 | -1 | 498.9374 | 96485 | -193.381 | 8 | 17 | 0.29721 | 64.6081 | 8 | 2.0166 | 5 | 7.91 | 1:5 MQ | 18.7639 | 336 | 1.8764 | 25.3072 | 938 | 2.5307 | DCB | 24.2 | not reported | 18.8 | 19.1 | 62.1 | not reported | 100 | 1.1 | 0.011 | 10 mM NaNO3 + 200 ppm NaN3 | 100 | - | 5 | 500 | 31.177 | 2834.275 | 3.4524 | 1.4938 | Calculated in this study at Cw = 10% S | 39.4 | (ug/g)/(ug/L)^N | 0.9 | 39.4 | 10.39 | 323.9293 | 31.177
930 | Umeh | 2021 | Environmental Science & Technology | 10.1021/acs.est.0c07202 | soil | Soil25 | PFOS | PFSA | C8HF17O3S | 499.9374 | 0.1 | - | 0 | 0 | 0 | 0.99999 | 0 | 1.1481e-05 | 1 | 0 | -0.99999 | 498.9374 | 96485 | -193.3787 | 8 | 17 | 0.29721 | 64.6081 | 8 | 2.0166 | 5 | 5.04 | 1:5 MQ | 53.8346 | 964 | 5.3835 | 26.8991 | 997 | 2.6899 | DCB | 0.7 | not reported | 97.8 | 0 | 2.2 | not reported | 100 | 0.1 | 0.001 | 10 mM NaNO3 + 200 ppm NaN3 | 100 | - | 5 | 500 | 19.7824 | 19782.3761 | 4.2963 | 1.2963 | Calculated in this study at Cw = 10% S | 25 | (ug/g)/(ug/L)^N | 0.9 | 25 | 10.39 | 205.5389 | 19.7824
931 | Umeh | 2021 | Environmental Science & Technology | 10.1021/acs.est.0c07202 | soil | Soil26 | PFOS | PFSA | C8HF17O3S | 499.9374 | 0.1 | - | 0 | 0 | 0 | 0.99998 | 0 | 1.9498e-05 | 1 | 0 | -0.99998 | 498.9374 | 96485 | -193.3772 | 8 | 17 | 0.29721 | 64.6081 | 8 | 2.0166 | 5 | 4.81 | 1:5 MQ | 23.2874 | 417 | 2.3287 | 11.1697 | 414 | 1.117 | DCB | 3.7 | not reported | 74.3 | 18.2 | 7.5 | not reported | 100 | 1.1 | 0.011 | 10 mM NaNO3 + 200 ppm NaN3 | 100 | - | 5 | 500 | 28.724 | 2611.2736 | 3.4169 | 1.4582 | Calculated in this study at Cw = 10% S | 36.3 | (ug/g)/(ug/L)^N | 0.9 | 36.3 | 10.39 | 298.4425 | 28.724
932 | Umeh | 2021 | Environmental Science & Technology | 10.1021/acs.est.0c07202 | soil | Soil27 | PFOS | PFSA | C8HF17O3S | 499.9374 | 0.1 | - | 0 | 0 | 0 | 0.99999 | 0 | 1.3804e-05 | 1 | 0 | -0.99999 | 498.9374 | 96485 | -193.3783 | 8 | 17 | 0.29721 | 64.6081 | 8 | 2.0166 | 5 | 4.96 | 1:5 MQ | 14.7989 | 265 | 1.4799 | 11.4665 | 425 | 1.1466 | DCB | 2.9 | not reported | 39.2 | 47.7 | 13.2 | not reported | 100.1 | 1.6 | 0.016 | 10 mM NaNO3 + 200 ppm NaN3 | 100 | - | 5 | 500 | 27.5 | 1718.75 | 3.2352 | 1.4393 | Calculated in this study at Cw = 10% S | 27.5 | (ug/g)/(ug/L)^N | 1 | 27.5 | 10.39 | 285.725 | 27.5
933 | Umeh | 2021 | Environmental Science & Technology | 10.1021/acs.est.0c07202 | soil | Soil28 | PFOS | PFSA | C8HF17O3S | 499.9374 | 0.1 | - | 0 | 0 | 0 | 1 | 0 | 3.8019e-06 | 1 | 0 | -1 | 498.9374 | 96485 | -193.3802 | 8 | 17 | 0.29721 | 64.6081 | 8 | 2.0166 | 5 | 5.52 | 1:5 MQ | 0.055845 | 1 | 0.0055845 | 0.29678 | 11 | 0.029678 | DCB | 0.2 | not reported | 99 | 0.5 | 0.5 | not reported | 100 | 0 | 0 | 10 mM NaNO3 + 200 ppm NaN3 | 100 | - | 5 | 500 | 21.4538 | #DIV/0! | #DIV/0! | 1.3315 | Calculated in this study at Cw = 10% S | 43.3 | (ug/g)/(ug/L)^N | 0.7 | 43.3 | 10.39 | 222.9045 | 21.4538
934 | Umeh | 2021 | Environmental Science & Technology | 10.1021/acs.est.0c07202 | soil | Soil29 | PFOS | PFSA | C8HF17O3S | 499.9374 | 0.1 | - | 0 | 0 | 0 | 0.99999 | 0 | 7.7624e-06 | 1 | 0 | -0.99999 | 498.9374 | 96485 | -193.3795 | 8 | 17 | 0.29721 | 64.6081 | 8 | 2.0166 | 5 | 5.21 | 1:5 MQ | 35.4616 | 635 | 3.5462 | 40.1193 | 1487 | 4.0119 | DCB | 7.4 | not reported | 42.5 | 37.5 | 20 | not reported | 100 | 1.5 | 0.015 | 10 mM NaNO3 + 200 ppm NaN3 | 100 | - | 5 | 500 | 48.8 | 3253.3333 | 3.5123 | 1.6884 | Calculated in this study at Cw = 10% S | 48.8 | (ug/g)/(ug/L)^N | 1 | 48.8 | 10.39 | 507.032 | 48.8
935 | Umeh | 2021 | Environmental Science & Technology | 10.1021/acs.est.0c07202 | soil | Soil30 | PFOS | PFSA | C8HF17O3S | 499.9374 | 0.1 | - | 0 | 0 | 0 | 1 | 0 | 7.7625e-07 | 1 | 0 | -1 | 498.9374 | 96485 | -193.3808 | 8 | 17 | 0.29721 | 64.6081 | 8 | 2.0166 | 5 | 6.21 | 1:5 MQ | 135.8709 | 2433 | 13.5871 | 85.6615 | 3175 | 8.5662 | DCB | 5.4 | not reported | 36.4 | 28.4 | 35.2 | not reported | 100 | 1.7 | 0.017 | 10 mM NaNO3 + 200 ppm NaN3 | 100 | - | 5 | 500 | 44.695 | 2629.1158 | 3.4198 | 1.6503 | Calculated in this study at Cw = 10% S | 114 | (ug/g)/(ug/L)^N | 0.6 | 114 | 10.39 | 464.3807 | 44.695
936 | Umeh | 2021 | Environmental Science & Technology | 10.1021/acs.est.0c07202 | soil | Soil31 | PFOS | PFSA | C8HF17O3S | 499.9374 | 0.1 | - | 0 | 0 | 0 | 0.99999 | 0 | 9.3325e-06 | 1 | 0 | -0.99999 | 498.9374 | 96485 | -193.3792 | 8 | 17 | 0.29721 | 64.6081 | 8 | 2.0166 | 5 | 5.13 | 1:5 MQ | 13.1236 | 235 | 1.3124 | 19.3447 | 717 | 1.9345 | DCB | 4.1 | not reported | 56 | 34.7 | 9.2 | not reported | 99.9 | 3.2 | 0.032 | 10 mM NaNO3 + 200 ppm NaN3 | 100 | - | 5 | 500 | 40.5118 | 1265.9927 | 3.1024 | 1.6076 | Calculated in this study at Cw = 10% S | 64.7 | (ug/g)/(ug/L)^N | 0.8 | 64.7 | 10.39 | 420.9172 | 40.5118
937 | Umeh | 2021 | Environmental Science & Technology | 10.1021/acs.est.0c07202 | soil | Soil32 | PFOS | PFSA | C8HF17O3S | 499.9374 | 0.1 | - | 0 | 0 | 0 | 1 | 0 | 5.7544e-09 | 1 | 0 | -1 | 498.9374 | 96485 | -193.381 | 8 | 17 | 0.29721 | 64.6081 | 8 | 2.0166 | 5 | 8.34 | 1:5 MQ | 15.4691 | 277 | 1.5469 | 29.2193 | 1083 | 2.9219 | DCB | 19.9 | not reported | 58.8 | 23.8 | 17.5 | not reported | 100.1 | 3.5 | 0.035 | 10 mM NaNO3 + 200 ppm NaN3 | 100 | - | 5 | 500 | 75.9643 | 2170.4093 | 3.3365 | 1.8806 | Calculated in this study at Cw = 10% S | 96 | (ug/g)/(ug/L)^N | 0.9 | 96 | 10.39 | 789.2693 | 75.9643
938 | Umeh | 2021 | Environmental Science & Technology | 10.1021/acs.est.0c07202 | soil | Soil33 | PFOS | PFSA | C8HF17O3S | 499.9374 | 0.1 | - | 0 | 0 | 0 | 0.99999 | 0 | 1.2882e-05 | 1 | 0 | -0.99999 | 498.9374 | 96485 | -193.3785 | 8 | 17 | 0.29721 | 64.6081 | 8 | 2.0166 | 5 | 4.99 | 1:5 MQ | 66.8465 | 1197 | 6.6846 | 37.0166 | 1372 | 3.7017 | DCB | 5.3 | not reported | 36.9 | 27.5 | 35.6 | not reported | 100 | 3.5 | 0.035 | 10 mM NaNO3 + 200 ppm NaN3 | 100 | - | 5 | 500 | 91.668 | 2619.087 | 3.4181 | 1.9622 | Calculated in this study at Cw = 10% S | 146.4 | (ug/g)/(ug/L)^N | 0.8 | 146.4 | 10.39 | 952.431 | 91.668
939 | Umeh | 2021 | Environmental Science & Technology | 10.1021/acs.est.0c07202 | soil | Soil34 | PFOS | PFSA | C8HF17O3S | 499.9374 | 0.1 | - | 0 | 0 | 0 | 1 | 0 | 8.5114e-08 | 1 | 0 | -1 | 498.9374 | 96485 | -193.381 | 8 | 17 | 0.29721 | 64.6081 | 8 | 2.0166 | 5 | 7.17 | 1:5 MQ | 14.6872 | 263 | 1.4687 | 5.7467 | 213 | 0.57467 | DCB | 2.3 | not reported | 96.9 | 0 | 3.1 | not reported | 100 | 0.2 | 0.002 | 10 mM NaNO3 + 200 ppm NaN3 | 100 | - | 5 | 500 | 21.9152 | 10957.5873 | 4.0397 | 1.3407 | Calculated in this study at Cw = 10% S | 35 | (ug/g)/(ug/L)^N | 0.8 | 35 | 10.39 | 227.6987 | 21.9152
940 | Umeh | 2021 | Environmental Science & Technology | 10.1021/acs.est.0c07202 | soil | Soil35 | PFOS | PFSA | C8HF17O3S | 499.9374 | 0.1 | - | 0 | 0 | 0 | 0.99999 | 0 | 6.1659e-06 | 1 | 0 | -0.99999 | 498.9374 | 96485 | -193.3798 | 8 | 17 | 0.29721 | 64.6081 | 8 | 2.0166 | 5 | 5.31 | 1:5 MQ | 0.055845 | 1 | 0.0055845 | 0.10792 | 4 | 0.010792 | DCB | 0.2 | not reported | 99 | 0.8 | 0.2 | not reported | 100 | 0 | 0 | 10 mM NaNO3 + 200 ppm NaN3 | 100 | - | 5 | 500 | 19.2285 | #DIV/0! | #DIV/0! | 1.2839 | Calculated in this study at Cw = 10% S | 24.3 | (ug/g)/(ug/L)^N | 0.9 | 24.3 | 10.39 | 199.7838 | 19.2285
941 | Umeh | 2021 | Environmental Science & Technology | 10.1021/acs.est.0c07202 | soil | Soil36 | PFOS | PFSA | C8HF17O3S | 499.9374 | 0.1 | - | 0 | 0 | 0 | 1 | 0 | 8.9125e-09 | 1 | 0 | -1 | 498.9374 | 96485 | -193.381 | 8 | 17 | 0.29721 | 64.6081 | 8 | 2.0166 | 5 | 8.15 | 1:5 MQ | 28.4809 | 510 | 2.8481 | 6.9608 | 258 | 0.69608 | DCB | 4.6 | not reported | 84.8 | 8.6 | 6.6 | not reported | 100 | 3.7 | 0.037 | 10 mM NaNO3 + 200 ppm NaN3 | 100 | - | 5 | 500 | 22.2465 | 601.2567 | 2.7791 | 1.3473 | Calculated in this study at Cw = 10% S | 44.9 | (ug/g)/(ug/L)^N | 0.7 | 44.9 | 10.39 | 231.1411 | 22.2465
942 | Umeh | 2021 | Environmental Science & Technology | 10.1021/acs.est.0c07202 | soil | Soil37 | PFOS | PFSA | C8HF17O3S | 499.9374 | 0.1 | - | 0 | 0 | 0 | 0.99998 | 0 | 1.6596e-05 | 1 | 0 | -0.99998 | 498.9374 | 96485 | -193.3778 | 8 | 17 | 0.29721 | 64.6081 | 8 | 2.0166 | 5 | 4.88 | 1:5 MQ | 16.4184 | 294 | 1.6418 | 22.5283 | 835 | 2.2528 | DCB | 3.4 | not reported | 45.6 | 35.6 | 18.7 | not reported | 99.9 | 0.9 | 0.009 | 10 mM NaNO3 + 200 ppm NaN3 | 100 | - | 5 | 500 | 29.3037 | 3255.9688 | 3.5127 | 1.4669 | Calculated in this study at Cw = 10% S | 46.8 | (ug/g)/(ug/L)^N | 0.8 | 46.8 | 10.39 | 304.4656 | 29.3037
943 | Umeh | 2021 | Environmental Science & Technology | 10.1021/acs.est.0c07202 | soil | Soil38 | PFOS | PFSA | C8HF17O3S | 499.9374 | 0.1 | - | 0 | 0 | 0 | 0.99999 | 0 | 9.7723e-06 | 1 | 0 | -0.99999 | 498.9374 | 96485 | -193.3791 | 8 | 17 | 0.29721 | 64.6081 | 8 | 2.0166 | 5 | 5.11 | 1:5 MQ | 3.0156 | 54 | 0.30156 | 4.9643 | 184 | 0.49643 | DCB | 20.8 | not reported | 35.1684 | 49.6069 | 12 | KNN input | 96.7752 | 2.9 | 0.029 | 10 mM NaNO3 + 200 ppm NaN3 | 100 | - | 5 | 500 | 20.8902 | 720.3513 | 2.8575 | 1.3199 | Calculated in this study at Cw = 10% S | 26.4 | (ug/g)/(ug/L)^N | 0.9 | 26.4 | 10.39 | 217.0491 | 20.8902
944 | Umeh | 2021 | Environmental Science & Technology | 10.1021/acs.est.0c07202 | soil | Soil39 | PFOS | PFSA | C8HF17O3S | 499.9374 | 0.1 | - | 0 | 0 | 0 | 1 | 0 | 1.5849e-09 | 1 | 0 | -1 | 498.9374 | 96485 | -193.381 | 8 | 17 | 0.29721 | 64.6081 | 8 | 2.0166 | 5 | 8.9 | 1:5 MQ | 7.204 | 129 | 0.7204 | 9.5509 | 354 | 0.95509 | DCB | 5.8 | not reported | 82.7 | 10.7 | 6.7 | not reported | 100.1 | 1.8 | 0.018 | 10 mM NaNO3 + 200 ppm NaN3 | 100 | - | 5 | 500 | 51.9746 | 2887.4756 | 3.4605 | 1.7158 | Calculated in this study at Cw = 10% S | 104.9 | (ug/g)/(ug/L)^N | 0.7 | 104.9 | 10.39 | 540.0157 | 51.9746
945 | Umeh | 2021 | Environmental Science & Technology | 10.1021/acs.est.0c07202 | soil | Soil40 | PFOS | PFSA | C8HF17O3S | 499.9374 | 0.1 | - | 0 | 0 | 0 | 0.99998 | 0 | 1.6218e-05 | 1 | 0 | -0.99998 | 498.9374 | 96485 | -193.3778 | 8 | 17 | 0.29721 | 64.6081 | 8 | 2.0166 | 5 | 4.89 | 1:5 MQ | 22.6731 | 406 | 2.2673 | 12.3029 | 456 | 1.2303 | DCB | 4.6 | not reported | 41.7 | 39 | 19.4 | not reported | 100.1 | 2.7 | 0.027 | 10 mM NaNO3 + 200 ppm NaN3 | 100 | - | 5 | 500 | 28.8823 | 1069.7137 | 3.0293 | 1.4606 | Calculated in this study at Cw = 10% S | 36.5 | (ug/g)/(ug/L)^N | 0.9 | 36.5 | 10.39 | 300.0868 | 28.8823
946 | Umeh | 2021 | Environmental Science & Technology | 10.1021/acs.est.0c07202 | soil | Soil41 | PFOS | PFSA | C8HF17O3S | 499.9374 | 0.1 | - | 0 | 0 | 0 | 1 | 0 | 2.7542e-06 | 1 | 0 | -1 | 498.9374 | 96485 | -193.3804 | 8 | 17 | 0.29721 | 64.6081 | 8 | 2.0166 | 5 | 5.66 | 1:5 MQ | 119.5083 | 2140 | 11.9508 | 98.8817 | 3665 | 9.8882 | DCB | 4.3 | not reported | 7.6 | 38.6 | 53.8 | not reported | 100 | 3.3 | 0.033 | 10 mM NaNO3 + 200 ppm NaN3 | 100 | - | 5 | 500 | 43.2048 | 1309.2358 | 3.117 | 1.6355 | Calculated in this study at Cw = 10% S | 87.2 | (ug/g)/(ug/L)^N | 0.7 | 87.2 | 10.39 | 448.8977 | 43.2048
947 | Umeh | 2021 | Environmental Science & Technology | 10.1021/acs.est.0c07202 | soil | Soil42 | PFOS | PFSA | C8HF17O3S | 499.9374 | 0.1 | - | 0 | 0 | 0 | 0.99999 | 0 | 6.1659e-06 | 1 | 0 | -0.99999 | 498.9374 | 96485 | -193.3798 | 8 | 17 | 0.29721 | 64.6081 | 8 | 2.0166 | 5 | 5.31 | 1:5 MQ | 7.0365 | 126 | 0.70365 | 8.7955 | 326 | 0.87955 | DCB | 6.3 | not reported | 50.8 | 36.6 | 12.7 | not reported | 100.1 | 3.4 | 0.034 | 10 mM NaNO3 + 200 ppm NaN3 | 100 | - | 5 | 500 | 32.2549 | 948.6749 | 2.9771 | 1.5086 | Calculated in this study at Cw = 10% S | 65.1 | (ug/g)/(ug/L)^N | 0.7 | 65.1 | 10.39 | 335.1289 | 32.2549
948 | Umeh | 2021 | Environmental Science & Technology | 10.1021/acs.est.0c07202 | soil | Soil43 | PFOS | PFSA | C8HF17O3S | 499.9374 | 0.1 | - | 0 | 0 | 0 | 0.99986 | 0 | 0.00013802 | 1 | 0 | -0.99986 | 498.9375 | 96485 | -193.3542 | 8 | 17 | 0.29721 | 64.6081 | 8 | 2.0166 | 5 | 3.96 | 1:5 MQ | 88.3468 | 1582 | 8.8347 | 97.6676 | 3620 | 9.7668 | DCB | 4.7 | not reported | 62.2 | 16.1 | 21.7 | not reported | 100 | 3.7 | 0.037 | 10 mM NaNO3 + 200 ppm NaN3 | 100 | - | 5 | 500 | 44.3939 | 1199.8347 | 3.0791 | 1.6473 | Calculated in this study at Cw = 10% S | 70.9 | (ug/g)/(ug/L)^N | 0.8 | 70.9 | 10.39 | 461.2524 | 44.3939
949 | Umeh | 2021 | Environmental Science & Technology | 10.1021/acs.est.0c07202 | soil | Soil44 | PFOS | PFSA | C8HF17O3S | 499.9374 | 0.1 | - | 0 | 0 | 0 | 1 | 0 | 4.1687e-07 | 1 | 0 | -1 | 498.9374 | 96485 | -193.3809 | 8 | 17 | 0.29721 | 64.6081 | 8 | 2.0166 | 5 | 6.48 | 1:5 MQ | 34.3447 | 615 | 3.4345 | 32.8616 | 1218 | 3.2862 | DCB | 10.9 | not reported | 20.9 | 44.4 | 34.7 | not reported | 100 | 2.8 | 0.028 | 10 mM NaNO3 + 200 ppm NaN3 | 100 | - | 5 | 500 | 26.8048 | 957.3144 | 2.9811 | 1.4282 | Calculated in this study at Cw = 10% S | 54.1 | (ug/g)/(ug/L)^N | 0.7 | 54.1 | 10.39 | 278.5019 | 26.8048
950 | Umeh | 2021 | Environmental Science & Technology | 10.1021/acs.est.0c07202 | soil | Soil45 | PFOS | PFSA | C8HF17O3S | 499.9374 | 0.1 | - | 0 | 0 | 0 | 1 | 0 | 2.9512e-09 | 1 | 0 | -1 | 498.9374 | 96485 | -193.381 | 8 | 17 | 0.29721 | 64.6081 | 8 | 2.0166 | 5 | 8.63 | 1:5 MQ | 34.6239 | 620 | 3.4624 | 33.5361 | 1243 | 3.3536 | DCB | 11.1 | not reported | 65.2 | 14.3 | 20.5 | not reported | 100 | 0.7 | 0.007 | 10 mM NaNO3 + 200 ppm NaN3 | 100 | - | 5 | 500 | 12.2099 | 1744.269 | 3.2416 | 1.0867 | Calculated in this study at Cw = 10% S | 19.5 | (ug/g)/(ug/L)^N | 0.8 | 19.5 | 10.39 | 126.8607 | 12.2099
951 | Umeh | 2021 | Environmental Science & Technology | 10.1021/acs.est.0c07202 | soil | Soil46 | PFOS | PFSA | C8HF17O3S | 499.9374 | 0.1 | - | 0 | 0 | 0 | 1 | 0 | 1.5136e-06 | 1 | 0 | -1 | 498.9374 | 96485 | -193.3807 | 8 | 17 | 0.29721 | 64.6081 | 8 | 2.0166 | 5 | 5.92 | 1:5 MQ | 34.9031 | 625 | 3.4903 | 34.1837 | 1267 | 3.4184 | DCB | 9.9 | not reported | 16.1 | 33.6 | 50.4 | not reported | 100.1 | 3 | 0.03 | 10 mM NaNO3 + 200 ppm NaN3 | 100 | - | 5 | 500 | 47.0694 | 1568.981 | 3.1956 | 1.6727 | Calculated in this study at Cw = 10% S | 95 | (ug/g)/(ug/L)^N | 0.7 | 95 | 10.39 | 489.0514 | 47.0694
952 | Umeh | 2021 | Environmental Science & Technology | 10.1021/acs.est.0c07202 | soil | Soil47 | PFOS | PFSA | C8HF17O3S | 499.9374 | 0.1 | - | 0 | 0 | 0 | 1 | 0 | 1.5849e-06 | 1 | 0 | -1 | 498.9374 | 96485 | -193.3807 | 8 | 17 | 0.29721 | 64.6081 | 8 | 2.0166 | 5 | 5.9 | 1:5 MQ | 35.1823 | 630 | 3.5182 | 34.8582 | 1292 | 3.4858 | DCB | 7.6 | not reported | 17.2 | 40.2 | 42.6 | not reported | 100 | 6.9 | 0.069 | 10 mM NaNO3 + 200 ppm NaN3 | 100 | - | 5 | 500 | 85.7159 | 1242.2596 | 3.0942 | 1.9331 | Calculated in this study at Cw = 10% S | 173 | (ug/g)/(ug/L)^N | 0.7 | 173 | 10.39 | 890.5883 | 85.7159
953 | Umeh | 2021 | Environmental Science & Technology | 10.1021/acs.est.0c07202 | soil | Soil48 | PFOS | PFSA | C8HF17O3S | 499.9374 | 0.1 | - | 0 | 0 | 0 | 1 | 0 | 1.5849e-06 | 1 | 0 | -1 | 498.9374 | 96485 | -193.3807 | 8 | 17 | 0.29721 | 64.6081 | 8 | 2.0166 | 5 | 5.9 | 1:5 MQ | 35.4616 | 635 | 3.5462 | 35.5057 | 1316 | 3.5506 | DCB | 0.9 | not reported | 85.2 | 9.9 | 4.9 | not reported | 100 | 0.2 | 0.002 | 10 mM NaNO3 + 200 ppm NaN3 | 100 | - | 5 | 500 | 13.4767 | 6738.3605 | 3.8286 | 1.1296 | Calculated in this study at Cw = 10% S | 27.2 | (ug/g)/(ug/L)^N | 0.7 | 27.2 | 10.39 | 140.0231 | 13.4767
954 | Umeh | 2021 | Environmental Science & Technology | 10.1021/acs.est.0c07202 | soil | Soil49 | PFOS | PFSA | C8HF17O3S | 499.9374 | 0.1 | - | 0 | 0 | 0 | 1 | 0 | 4.2658e-09 | 1 | 0 | -1 | 498.9374 | 96485 | -193.381 | 8 | 17 | 0.29721 | 64.6081 | 8 | 2.0166 | 5 | 8.47 | 1:5 MQ | 35.7408 | 640 | 3.5741 | 36.1802 | 1341 | 3.618 | DCB | 8.2 | not reported | 79.4 | 11.9 | 8.7 | not reported | 100 | 1.2 | 0.012 | 10 mM NaNO3 + 200 ppm NaN3 | 100 | - | 5 | 500 | 9.6538 | 804.4833 | 2.9055 | 0.9847 | Calculated in this study at Cw = 10% S | 12.2 | (ug/g)/(ug/L)^N | 0.9 | 12.2 | 10.39 | 100.303 | 9.6538
955 | Umeh | 2021 | Environmental Science & Technology | 10.1021/acs.est.0c07202 | soil | Soil50 | PFOS | PFSA | C8HF17O3S | 499.9374 | 0.1 | - | 0 | 0 | 0 | 0.99999 | 0 | 8.1282e-06 | 1 | 0 | -0.99999 | 498.9374 | 96485 | -193.3794 | 8 | 17 | 0.29721 | 64.6081 | 8 | 2.0166 | 5 | 5.19 | 1:5 MQ | 36.02 | 645 | 3.602 | 36.8547 | 1366 | 3.6855 | DCB | 4.1 | not reported | 28.6 | 58.1 | 13.3 | not reported | 100 | 2.4 | 0.024 | 10 mM NaNO3 + 200 ppm NaN3 | 100 | - | 5 | 500 | 16.4589 | 685.789 | 2.8362 | 1.2164 | Calculated in this study at Cw = 10% S | 20.8 | (ug/g)/(ug/L)^N | 0.9 | 20.8 | 10.39 | 171.0084 | 16.4589
956 | Umeh | 2021 | Environmental Science & Technology | 10.1021/acs.est.0c07202 | soil | Soil51 | PFOS | PFSA | C8HF17O3S | 499.9374 | 0.1 | - | 0 | 0 | 0 | 1 | 0 | 7.2444e-07 | 1 | 0 | -1 | 498.9374 | 96485 | -193.3808 | 8 | 17 | 0.29721 | 64.6081 | 8 | 2.0166 | 5 | 6.24 | 1:5 MQ | 36.4109 | 652 | 3.6411 | 37.8529 | 1403 | 3.7853 | DCB | 5.9 | not reported | 6.8 | 30.9 | 62.2 | not reported | 99.9 | 0.6 | 0.006 | 10 mM NaNO3 + 200 ppm NaN3 | 100 | - | 5 | 500 | 9.6 | 1600 | 3.2041 | 0.98227 | Calculated in this study at Cw = 10% S | 9.6 | (ug/g)/(ug/L)^N | 1 | 9.6 | 10.39 | 99.744 | 9.6
957 | Umeh | 2021 | Environmental Science & Technology | 10.1021/acs.est.0c07202 | soil | Soil52 | PFOS | PFSA | C8HF17O3S | 499.9374 | 0.1 | - | 0 | 0 | 0 | 1 | 0 | 1.1749e-08 | 1 | 0 | -1 | 498.9374 | 96485 | -193.381 | 8 | 17 | 0.29721 | 64.6081 | 8 | 2.0166 | 5 | 8.03 | 1:5 MQ | 36.8577 | 660 | 3.6858 | 38.8242 | 1439 | 3.8824 | DCB | 20 | not reported | 44.4 | 41.1 | 14.6 | not reported | 100.1 | 3.4 | 0.034 | 10 mM NaNO3 + 200 ppm NaN3 | 100 | - | 5 | 500 | 37.7 | 1108.8235 | 3.0449 | 1.5763 | Calculated in this study at Cw = 10% S | 37.7 | (ug/g)/(ug/L)^N | 1 | 37.7 | 10.39 | 391.703 | 37.7
958 | Umeh | 2021 | Environmental Science & Technology | 10.1021/acs.est.0c07202 | soil | Soil53 | PFOS | PFSA | C8HF17O3S | 499.9374 | 0.1 | - | 0 | 0 | 0 | 1 | 0 | 8.7096e-09 | 1 | 0 | -1 | 498.9374 | 96485 | -193.381 | 8 | 17 | 0.29721 | 64.6081 | 8 | 2.0166 | 5 | 8.16 | 1:5 MQ | 7.5949 | 136 | 0.75949 | 1.1871 | 44 | 0.11871 | DCB | 11.4 | not reported | 52.7 | 28.3 | 19 | not reported | 100 | 2.1 | 0.021 | 10 mM NaNO3 + 200 ppm NaN3 | 100 | - | 5 | 500 | 22.7102 | 1081.4366 | 3.034 | 1.3562 | Calculated in this study at Cw = 10% S | 28.7 | (ug/g)/(ug/L)^N | 0.9 | 28.7 | 10.39 | 235.9586 | 22.7102
959 | Umeh | 2021 | Environmental Science & Technology | 10.1021/acs.est.0c07202 | soil | Soil54 | PFOS | PFSA | C8HF17O3S | 499.9374 | 0.1 | - | 0 | 0 | 0 | 1 | 0 | 2.5704e-06 | 1 | 0 | -1 | 498.9374 | 96485 | -193.3805 | 8 | 17 | 0.29721 | 64.6081 | 8 | 2.0166 | 5 | 5.69 | 1:5 MQ | 37.472 | 671 | 3.7472 | 2.671 | 99 | 0.2671 | DCB | 4.5 | not reported | 40.1623 | 39.5438 | 20 | KNN input | 99.706 | 0.3 | 0.003 | 10 mM NaNO3 + 200 ppm NaN3 | 100 | - | 5 | 500 | 17.4069 | 5802.3034 | 3.7636 | 1.2407 | Calculated in this study at Cw = 10% S | 27.8 | (ug/g)/(ug/L)^N | 0.8 | 27.8 | 10.39 | 180.8578 | 17.4069
960 | Umeh | 2021 | Environmental Science & Technology | 10.1021/acs.est.0c07202 | soil | Soil55 | PFOS | PFSA | C8HF17O3S | 499.9374 | 0.1 | - | 0 | 0 | 0 | 1 | 0 | 5.8884e-07 | 1 | 0 | -1 | 498.9374 | 96485 | -193.3809 | 8 | 17 | 0.29721 | 64.6081 | 8 | 2.0166 | 5 | 6.33 | 1:5 MQ | 48.5851 | 870 | 4.8585 | 3.2916 | 122 | 0.32916 | DCB | 46.8 | not reported | 33.8 | 34.1 | 32 | not reported | 99.9 | 2.7 | 0.027 | 10 mM NaNO3 + 200 ppm NaN3 | 100 | - | 5 | 500 | 51.6716 | 1913.7617 | 3.2819 | 1.7133 | Calculated in this study at Cw = 10% S | 65.3 | (ug/g)/(ug/L)^N | 0.9 | 65.3 | 10.39 | 536.8676 | 51.6716
961 | Umeh | 2021 | Environmental Science & Technology | 10.1021/acs.est.0c07202 | soil | Soil56 | PFOS | PFSA | C8HF17O3S | 499.9374 | 0.1 | - | 0 | 0 | 0 | 0.99999 | 0 | 1.3804e-05 | 1 | 0 | -0.99999 | 498.9374 | 96485 | -193.3783 | 8 | 17 | 0.29721 | 64.6081 | 8 | 2.0166 | 5 | 4.96 | 1:5 MQ | 24.0133 | 430 | 2.4013 | 3.5883 | 133 | 0.35883 | DCB | 21.3 | not reported | 40.5 | 32.4 | 27.1 | not reported | 100 | 1.4 | 0.014 | 10 mM NaNO3 + 200 ppm NaN3 | 100 | - | 5 | 500 | 81.1175 | 5794.1038 | 3.763 | 1.9091 | Calculated in this study at Cw = 10% S | 129.55 | (ug/g)/(ug/L)^N | 0.8 | 129.55 | 10.39 | 842.8103 | 81.1175
962 | Umeh | 2021 | Environmental Science & Technology | 10.1021/acs.est.0c07202 | soil | Soil57 | PFOS | PFSA | C8HF17O3S | 499.9374 | 0.1 | - | 0 | 0 | 0 | 0.9999 | 0 | 9.549e-05 | 1 | 0 | -0.9999 | 498.9375 | 96485 | -193.3625 | 8 | 17 | 0.29721 | 64.6081 | 8 | 2.0166 | 5 | 4.12 | 1:5 MQ | 89.0169 | 1594 | 8.9017 | 10.4952 | 389 | 1.0495 | DCB | 26.9 | not reported | 58.8 | 20.5 | 20.8 | not reported | 100.1 | 1.9 | 0.019 | 10 mM NaNO3 + 200 ppm NaN3 | 100 | - | 5 | 500 | 68.5632 | 3608.5889 | 3.5573 | 1.8361 | Calculated in this study at Cw = 10% S | 109.5 | (ug/g)/(ug/L)^N | 0.8 | 109.5 | 10.39 | 712.3715 | 68.5632
963 | Umeh | 2021 | Environmental Science & Technology | 10.1021/acs.est.0c07202 | soil | Soil58 | PFOS | PFSA | C8HF17O3S | 499.9374 | 0.1 | - | 0 | 0 | 0 | 1 | 0 | 8.3176e-07 | 1 | 0 | -1 | 498.9374 | 96485 | -193.3808 | 8 | 17 | 0.29721 | 64.6081 | 8 | 2.0166 | 5 | 6.18 | 1:5 MQ | 13.0119 | 233 | 1.3012 | 2.4012 | 89 | 0.24012 | DCB | 33.6 | not reported | 46.6 | 34.9 | 15.8 | not reported | 97.3 | 2.6 | 0.026 | 10 mM NaNO3 + 200 ppm NaN3 | 100 | - | 5 | 500 | 57.2106 | 2200.4089 | 3.3425 | 1.7575 | Calculated in this study at Cw = 10% S | 72.3 | (ug/g)/(ug/L)^N | 0.9 | 72.3 | 10.39 | 594.4185 | 57.2106
964 | Umeh | 2021 | Environmental Science & Technology | 10.1021/acs.est.0c07202 | soil | Soil59 | PFOS | PFSA | C8HF17O3S | 499.9374 | 0.1 | - | 0 | 0 | 0 | 0.99974 | 0 | 0.00025697 | 1 | 0 | -0.99974 | 498.9377 | 96485 | -193.3312 | 8 | 17 | 0.29721 | 64.6081 | 8 | 2.0166 | 5 | 3.69 | 1:5 MQ | 49.1994 | 881 | 4.9199 | 5.9896 | 222 | 0.59896 | DCB | 24 | not reported | 41.9 | 56.4 | 1.7 | not reported | 100 | 5.4 | 0.054 | 10 mM NaNO3 + 200 ppm NaN3 | 100 | - | 5 | 500 | 140.8505 | 2608.3429 | 3.4164 | 2.1488 | Calculated in this study at Cw = 10% S | 178 | (ug/g)/(ug/L)^N | 0.9 | 178 | 10.39 | 1463.4369 | 140.8505
965 | Umeh | 2021 | Environmental Science & Technology | 10.1021/acs.est.0c07202 | soil | Soil60 | PFOS | PFSA | C8HF17O3S | 499.9374 | 0.1 | - | 0 | 0 | 0 | 1 | 0 | 7.5858e-07 | 1 | 0 | -1 | 498.9374 | 96485 | -193.3808 | 8 | 17 | 0.29721 | 64.6081 | 8 | 2.0166 | 5 | 6.22 | 1:5 MQ | 312.2294 | 5591 | 31.2229 | 3.5883 | 133 | 0.35883 | DCB | 28.3 | not reported | 57.1 | 32.7 | 10.2 | not reported | 100 | 2.8 | 0.028 | 10 mM NaNO3 + 200 ppm NaN3 | 100 | - | 5 | 500 | 47.9525 | 1712.5886 | 3.2337 | 1.6808 | Calculated in this study at Cw = 10% S | 60.6 | (ug/g)/(ug/L)^N | 0.9 | 60.6 | 10.39 | 498.2263 | 47.9525
966 | Umeh | 2021 | Environmental Science & Technology | 10.1021/acs.est.0c07202 | soil | Soil61 | PFOS | PFSA | C8HF17O3S | 499.9374 | 0.1 | - | 0 | 0 | 0 | 1 | 0 | 7.7625e-08 | 1 | 0 | -1 | 498.9374 | 96485 | -193.381 | 8 | 17 | 0.29721 | 64.6081 | 8 | 2.0166 | 5 | 7.21 | 1:5 MQ | 26.8056 | 480 | 2.6806 | 2.4012 | 89 | 0.24012 | DCB | 49 | not reported | 43.4 | 32.4 | 24.2 | not reported | 100 | 3.1 | 0.031 | 10 mM NaNO3 + 200 ppm NaN3 | 100 | - | 5 | 500 | 51.0385 | 1646.4042 | 3.2165 | 1.7079 | Calculated in this study at Cw = 10% S | 64.5 | (ug/g)/(ug/L)^N | 0.9 | 64.5 | 10.39 | 530.2903 | 51.0385
967 | Umeh | 2021 | Environmental Science & Technology | 10.1021/acs.est.0c07202 | soil | Soil62 | PFOS | PFSA | C8HF17O3S | 499.9374 | 0.1 | - | 0 | 0 | 0 | 1 | 0 | 3.02e-07 | 1 | 0 | -1 | 498.9374 | 96485 | -193.3809 | 8 | 17 | 0.29721 | 64.6081 | 8 | 2.0166 | 5 | 6.62 | 1:5 MQ | 36.8019 | 659 | 3.6802 | 4.2089 | 156 | 0.42089 | DCB | 27.2 | not reported | 52.8 | 34.3 | 12.9 | not reported | 100 | 1.7 | 0.017 | 10 mM NaNO3 + 200 ppm NaN3 | 100 | - | 5 | 500 | 63.0531 | 3709.0052 | 3.5693 | 1.7997 | Calculated in this study at Cw = 10% S | 100.7 | (ug/g)/(ug/L)^N | 0.8 | 100.7 | 10.39 | 655.1216 | 63.0531
968 | Umeh | 2021 | Environmental Science & Technology | 10.1021/acs.est.0c07202 | soil | Soil63 | PFOS | PFSA | C8HF17O3S | 499.9374 | 0.1 | - | 0 | 0 | 0 | 1 | 0 | 3.5481e-06 | 1 | 0 | -1 | 498.9374 | 96485 | -193.3803 | 8 | 17 | 0.29721 | 64.6081 | 8 | 2.0166 | 5 | 5.55 | 1:5 MQ | 76.7869 | 1375 | 7.6787 | 9.6049 | 356 | 0.96049 | DCB | 17.3 | not reported | 45.9 | 26.6 | 27.4 | not reported | 99.9 | 1.8 | 0.018 | 10 mM NaNO3 + 200 ppm NaN3 | 100 | - | 5 | 500 | 42.1397 | 2341.0972 | 3.3694 | 1.6247 | Calculated in this study at Cw = 10% S | 67.3 | (ug/g)/(ug/L)^N | 0.8 | 67.3 | 10.39 | 437.832 | 42.1397
969 | Umeh | 2021 | Environmental Science & Technology | 10.1021/acs.est.0c07202 | soil | Soil64 | PFOS | PFSA | C8HF17O3S | 499.9374 | 0.1 | - | 0 | 0 | 0 | 1 | 0 | 3.4674e-07 | 1 | 0 | -1 | 498.9374 | 96485 | -193.3809 | 8 | 17 | 0.29721 | 64.6081 | 8 | 2.0166 | 5 | 6.56 | 1:5 MQ | 18.2055 | 326 | 1.8205 | 1.5109 | 56 | 0.15109 | DCB | 41.8 | not reported | 41.1 | 40.5 | 18.4 | not reported | 100 | 1.6 | 0.016 | 10 mM NaNO3 + 200 ppm NaN3 | 100 | - | 5 | 500 | 30.1803 | 1886.2704 | 3.2756 | 1.4797 | Calculated in this study at Cw = 10% S | 48.2 | (ug/g)/(ug/L)^N | 0.8 | 48.2 | 10.39 | 313.5736 | 30.1803
970 | Umeh | 2021 | Environmental Science & Technology | 10.1021/acs.est.0c07202 | soil | Soil65 | PFOS | PFSA | C8HF17O3S | 499.9374 | 0.1 | - | 0 | 0 | 0 | 0.99994 | 0 | 5.6231e-05 | 1 | 0 | -0.99994 | 498.9375 | 96485 | -193.3701 | 8 | 17 | 0.29721 | 64.6081 | 8 | 2.0166 | 5 | 4.35 | 1:5 MQ | 9.6053 | 172 | 0.96053 | 2.698 | 100 | 0.2698 | DCB | 9.4 | not reported | 47.4 | 44 | 8.7 | not reported | 100.1 | 1.3 | 0.013 | 10 mM NaNO3 + 200 ppm NaN3 | 100 | - | 5 | 500 | 28.7402 | 2210.7835 | 3.3445 | 1.4585 | Calculated in this study at Cw = 10% S | 45.9 | (ug/g)/(ug/L)^N | 0.8 | 45.9 | 10.39 | 298.6105 | 28.7402
971 | Umeh | 2021 | Environmental Science & Technology | 10.1021/acs.est.0c07202 | soil | Soil66 | PFOS | PFSA | C8HF17O3S | 499.9374 | 0.1 | - | 0 | 0 | 0 | 0.99997 | 0 | 3.3112e-05 | 1 | 0 | -0.99997 | 498.9374 | 96485 | -193.3746 | 8 | 17 | 0.29721 | 64.6081 | 8 | 2.0166 | 5 | 4.58 | 1:5 MQ | 103.2016 | 1848 | 10.3202 | 15.8912 | 589 | 1.5891 | DCB | 26 | not reported | 68.8 | 21 | 10.2 | not reported | 100 | 1 | 0.01 | 10 mM NaNO3 + 200 ppm NaN3 | 100 | - | 5 | 500 | 55.1636 | 5516.3625 | 3.7417 | 1.7417 | Calculated in this study at Cw = 10% S | 88.1 | (ug/g)/(ug/L)^N | 0.8 | 88.1 | 10.39 | 573.1501 | 55.1636
972 | Umeh | 2021 | Environmental Science & Technology | 10.1021/acs.est.0c07202 | soil | Soil67 | PFOS | PFSA | C8HF17O3S | 499.9374 | 0.1 | - | 0 | 0 | 0 | 0.99972 | 0 | 0.00027535 | 1 | 0 | -0.99972 | 498.9377 | 96485 | -193.3276 | 8 | 17 | 0.29721 | 64.6081 | 8 | 2.0166 | 5 | 3.66 | 1:5 MQ | 88.626 | 1587 | 8.8626 | 5.396 | 200 | 0.5396 | DCB | 24.3 | not reported | 41.2 | 56.7 | 2.2 | not reported | 100.1 | 3.9 | 0.039 | 10 mM NaNO3 + 200 ppm NaN3 | 100 | - | 5 | 500 | 114.4035 | 2933.4228 | 3.4674 | 2.0584 | Calculated in this study at Cw = 10% S | 230.9 | (ug/g)/(ug/L)^N | 0.7 | 230.9 | 10.39 | 1188.6522 | 114.4035
973 | Umeh | 2021 | Environmental Science & Technology | 10.1021/acs.est.0c07202 | soil | Soil68 | PFOS | PFSA | C8HF17O3S | 499.9374 | 0.1 | - | 0 | 0 | 0 | 0.99997 | 0 | 3.2358e-05 | 1 | 0 | -0.99997 | 498.9374 | 96485 | -193.3747 | 8 | 17 | 0.29721 | 64.6081 | 8 | 2.0166 | 5 | 4.59 | 1:5 MQ | 80.5843 | 1443 | 8.0584 | 5.396 | 200 | 0.5396 | DCB | 19.4 | not reported | 36.2 | 31.7 | 32.1 | not reported | 100 | 0.9 | 0.009 | 10 mM NaNO3 + 200 ppm NaN3 | 100 | - | 5 | 500 | 37.1932 | 4132.5758 | 3.6162 | 1.5705 | Calculated in this study at Cw = 10% S | 59.4 | (ug/g)/(ug/L)^N | 0.8 | 59.4 | 10.39 | 386.4372 | 37.1932
974 | Umeh | 2021 | Environmental Science & Technology | 10.1021/acs.est.0c07202 | soil | Soil69 | PFOS | PFSA | C8HF17O3S | 499.9374 | 0.1 | - | 0 | 0 | 0 | 0.99997 | 0 | 2.8183e-05 | 1 | 0 | -0.99997 | 498.9374 | 96485 | -193.3755 | 8 | 17 | 0.29721 | 64.6081 | 8 | 2.0166 | 5 | 4.65 | 1:5 MQ | 24.7952 | 444 | 2.4795 | 3.2916 | 122 | 0.32916 | DCB | 14.5 | not reported | 30.1 | 34.1 | 35.8 | not reported | 100 | 2.1 | 0.021 | 10 mM NaNO3 + 200 ppm NaN3 | 100 | - | 5 | 500 | 43.9975 | 2095.1205 | 3.3212 | 1.6434 | Calculated in this study at Cw = 10% S | 88.8 | (ug/g)/(ug/L)^N | 0.7 | 88.8 | 10.39 | 457.1343 | 43.9975
975 | Umeh | 2021 | Environmental Science & Technology | 10.1021/acs.est.0c07202 | soil | Soil70 | PFOS | PFSA | C8HF17O3S | 499.9374 | 0.1 | - | 0 | 0 | 0 | 0.99999 | 0 | 1.0471e-05 | 1 | 0 | -0.99999 | 498.9374 | 96485 | -193.3789 | 8 | 17 | 0.29721 | 64.6081 | 8 | 2.0166 | 5 | 5.08 | 1:5 MQ | 0 | 0 | 0 | 35.9913 | 1334 | 3.5991 | DCB | 9.6 | not reported | 41.3 | 15 | 43.8 | not reported | 100.1 | 3 | 0.03 | 10 mM NaNO3 + 200 ppm NaN3 | 100 | - | 5 | 500 | 67.0863 | 2236.2108 | 3.3495 | 1.8266 | Calculated in this study at Cw = 10% S | 135.4 | (ug/g)/(ug/L)^N | 0.7 | 135.4 | 10.39 | 697.0269 | 67.0863
976 | Umeh | 2021 | Environmental Science & Technology | 10.1021/acs.est.0c07202 | soil | Soil71 | PFOS | PFSA | C8HF17O3S | 499.9374 | 0.1 | - | 0 | 0 | 0 | 0.99998 | 0 | 2.0893e-05 | 1 | 0 | -0.99998 | 498.9374 | 96485 | -193.3769 | 8 | 17 | 0.29721 | 64.6081 | 8 | 2.0166 | 5 | 4.78 | 1:5 MQ | 0 | 0 | 0 | 25.7929 | 956 | 2.5793 | DCB | 7 | not reported | 40.4 | 38 | 21.6 | not reported | 100 | 2.9 | 0.029 | 10 mM NaNO3 + 200 ppm NaN3 | 100 | - | 5 | 500 | 49.5283 | 1707.8722 | 3.2325 | 1.6949 | Calculated in this study at Cw = 10% S | 79.1 | (ug/g)/(ug/L)^N | 0.8 | 79.1 | 10.39 | 514.599 | 49.5283
977 | Umeh | 2021 | Environmental Science & Technology | 10.1021/acs.est.0c07202 | soil | Soil72 | PFOS | PFSA | C8HF17O3S | 499.9374 | 0.1 | - | 0 | 0 | 0 | 1 | 0 | 5.7544e-07 | 1 | 0 | -1 | 498.9374 | 96485 | -193.3809 | 8 | 17 | 0.29721 | 64.6081 | 8 | 2.0166 | 5 | 6.34 | 1:5 MQ | 54.0021 | 967 | 5.4002 | 5.0992 | 189 | 0.50992 | DCB | 47 | not reported | 32.3 | 37.1 | 30.6 | not reported | 100 | 3 | 0.03 | 10 mM NaNO3 + 200 ppm NaN3 | 100 | - | 5 | 500 | 35.6278 | 1187.5937 | 3.0747 | 1.5518 | Calculated in this study at Cw = 10% S | 56.9 | (ug/g)/(ug/L)^N | 0.8 | 56.9 | 10.39 | 370.173 | 35.6278
978 | Umeh | 2021 | Environmental Science & Technology | 10.1021/acs.est.0c07202 | soil | Soil73 | PFOS | PFSA | C8HF17O3S | 499.9374 | 0.1 | - | 0 | 0 | 0 | 1 | 0 | 6.1659e-07 | 1 | 0 | -1 | 498.9374 | 96485 | -193.3809 | 8 | 17 | 0.29721 | 64.6081 | 8 | 2.0166 | 5 | 6.31 | 1:5 MQ | 83.8233 | 1501 | 8.3823 | 8.3908 | 311 | 0.83908 | DCB | 33.8 | not reported | 31.3 | 61.1 | 7.6 | not reported | 100 | 2.5 | 0.025 | 10 mM NaNO3 + 200 ppm NaN3 | 100 | - | 5 | 500 | 24.451 | 978.0407 | 2.9904 | 1.3883 | Calculated in this study at Cw = 10% S | 30.9 | (ug/g)/(ug/L)^N | 0.9 | 30.9 | 10.39 | 254.0461 | 24.451
979 | Umeh | 2021 | Environmental Science & Technology | 10.1021/acs.est.0c07202 | soil | Soil74 | PFOS | PFSA | C8HF17O3S | 499.9374 | 0.1 | - | 0 | 0 | 0 | 0.99997 | 0 | 2.8183e-05 | 1 | 0 | -0.99997 | 498.9374 | 96485 | -193.3755 | 8 | 17 | 0.29721 | 64.6081 | 8 | 2.0166 | 5 | 4.65 | 1:5 MQ | 52.606 | 942 | 5.2606 | 4.2089 | 156 | 0.42089 | DCB | 49.2 | not reported | 49.4 | 47.4 | 3.2 | not reported | 100 | 2.6 | 0.026 | 10 mM NaNO3 + 200 ppm NaN3 | 100 | - | 5 | 500 | 35.1895 | 1353.4427 | 3.1314 | 1.5464 | Calculated in this study at Cw = 10% S | 56.2 | (ug/g)/(ug/L)^N | 0.8 | 56.2 | 10.39 | 365.619 | 35.1895
980 | Umeh | 2021 | Environmental Science & Technology | 10.1021/acs.est.0c07202 | soil | Soil75 | PFOS | PFSA | C8HF17O3S | 499.9374 | 0.1 | - | 0 | 0 | 0 | 0.99991 | 0 | 9.1193e-05 | 1 | 0 | -0.99991 | 498.9375 | 96485 | -193.3633 | 8 | 17 | 0.29721 | 64.6081 | 8 | 2.0166 | 5 | 4.14 | 1:5 MQ | 103.5925 | 1855 | 10.3592 | 17.4021 | 645 | 1.7402 | DCB | 16.5 | not reported | 61.4 | 11.7 | 26.9 | not reported | 100 | 5.2 | 0.052 | 10 mM NaNO3 + 200 ppm NaN3 | 100 | - | 5 | 500 | 232.8 | 4476.9231 | 3.651 | 2.367 | Calculated in this study at Cw = 10% S | 232.8 | (ug/g)/(ug/L)^N | 1 | 232.8 | 10.39 | 2418.792 | 232.8
981 | Umeh | 2021 | Environmental Science & Technology | 10.1021/acs.est.0c07202 | soil | Soil76 | PFOS | PFSA | C8HF17O3S | 499.9374 | 0.1 | - | 0 | 0 | 0 | 0.99997 | 0 | 3.3112e-05 | 1 | 0 | -0.99997 | 498.9374 | 96485 | -193.3746 | 8 | 17 | 0.29721 | 64.6081 | 8 | 2.0166 | 5 | 4.58 | 1:5 MQ | 75.2232 | 1347 | 7.5223 | 9.0113 | 334 | 0.90113 | DCB | 20.5 | not reported | 28 | 37 | 35 | not reported | 100 | 1.7 | 0.017 | 10 mM NaNO3 + 200 ppm NaN3 | 100 | - | 5 | 500 | 43.0164 | 2530.3739 | 3.4032 | 1.6336 | Calculated in this study at Cw = 10% S | 68.7 | (ug/g)/(ug/L)^N | 0.8 | 68.7 | 10.39 | 446.9399 | 43.0164
982 | Umeh | 2021 | Environmental Science & Technology | 10.1021/acs.est.0c07202 | soil | Soil77 | PFOS | PFSA | C8HF17O3S | 499.9374 | 0.1 | - | 0 | 0 | 0 | 1 | 0 | 4.3651e-06 | 1 | 0 | -1 | 498.9374 | 96485 | -193.3801 | 8 | 17 | 0.29721 | 64.6081 | 8 | 2.0166 | 5 | 5.46 | 1:5 MQ | 21.612 | 387 | 2.1612 | 3.9121 | 145 | 0.39121 | DCB | 34.5 | not reported | 46.8 | 34.3 | 18.9 | not reported | 100 | 1.3 | 0.013 | 10 mM NaNO3 + 200 ppm NaN3 | 100 | - | 5 | 500 | 31.7099 | 2439.2255 | 3.3873 | 1.5012 | Calculated in this study at Cw = 10% S | 64 | (ug/g)/(ug/L)^N | 0.7 | 64 | 10.39 | 329.4662 | 31.7099
983 | Umeh | 2021 | Environmental Science & Technology | 10.1021/acs.est.0c07202 | soil | Soil78 | PFOS | PFSA | C8HF17O3S | 499.9374 | 0.1 | - | 0 | 0 | 0 | 0.99998 | 0 | 2.0893e-05 | 1 | 0 | -0.99998 | 498.9374 | 96485 | -193.3769 | 8 | 17 | 0.29721 | 64.6081 | 8 | 2.0166 | 5 | 4.78 | 1:5 MQ | 21.3886 | 383 | 2.1389 | 3.9121 | 145 | 0.39121 | DCB | 12.1 | not reported | 36.9 | 20.5 | 42.6 | not reported | 100 | 3.5 | 0.035 | 10 mM NaNO3 + 200 ppm NaN3 | 100 | - | 5 | 500 | 62.6774 | 1790.7828 | 3.253 | 1.7971 | Calculated in this study at Cw = 10% S | 100.1 | (ug/g)/(ug/L)^N | 0.8 | 100.1 | 10.39 | 651.2182 | 62.6774
984 | Umeh | 2021 | Environmental Science & Technology | 10.1021/acs.est.0c07202 | soil | Soil79 | PFOS | PFSA | C8HF17O3S | 499.9374 | 0.1 | - | 0 | 0 | 0 | 0.99998 | 0 | 1.9054e-05 | 1 | 0 | -0.99998 | 498.9374 | 96485 | -193.3773 | 8 | 17 | 0.29721 | 64.6081 | 8 | 2.0166 | 5 | 4.82 | 1:5 MQ | 10.7781 | 193 | 1.0778 | 1.5109 | 56 | 0.15109 | DCB | 11.8 | not reported | 36.1 | 38 | 25.9 | not reported | 100 | 1.5 | 0.015 | 10 mM NaNO3 + 200 ppm NaN3 | 100 | - | 5 | 500 | 53.7861 | 3585.74 | 3.5546 | 1.7307 | Calculated in this study at Cw = 10% S | 85.9 | (ug/g)/(ug/L)^N | 0.8 | 85.9 | 10.39 | 558.8376 | 53.7861
985 | Umeh | 2021 | Environmental Science & Technology | 10.1021/acs.est.0c07202 | soil | Soil80 | PFOS | PFSA | C8HF17O3S | 499.9374 | 0.1 | - | 0 | 0 | 0 | 1 | 0 | 4.2658e-06 | 1 | 0 | -1 | 498.9374 | 96485 | -193.3801 | 8 | 17 | 0.29721 | 64.6081 | 8 | 2.0166 | 5 | 5.47 | 1:5 MQ | 34.7914 | 623 | 3.4791 | 2.4012 | 89 | 0.24012 | DCB | 22.5 | not reported | 20.3 | 39.2 | 40.6 | not reported | 100.1 | 1.9 | 0.019 | 10 mM NaNO3 + 200 ppm NaN3 | 100 | - | 5 | 500 | 40.637 | 2138.7892 | 3.3302 | 1.6089 | Calculated in this study at Cw = 10% S | 64.9 | (ug/g)/(ug/L)^N | 0.8 | 64.9 | 10.39 | 422.2184 | 40.637
986 | Umeh | 2021 | Environmental Science & Technology | 10.1021/acs.est.0c07202 | soil | Soil81 | PFOS | PFSA | C8HF17O3S | 499.9374 | 0.1 | - | 0 | 0 | 0 | 0.99998 | 0 | 1.6218e-05 | 1 | 0 | -0.99998 | 498.9374 | 96485 | -193.3778 | 8 | 17 | 0.29721 | 64.6081 | 8 | 2.0166 | 5 | 4.89 | 1:5 MQ | 0 | 0 | 0 | 23.6884 | 878 | 2.3688 | DCB | 7.6 | not reported | 32.9 | 23.6 | 43.5 | not reported | 100 | 2.9 | 0.029 | 10 mM NaNO3 + 200 ppm NaN3 | 100 | - | 5 | 500 | 65.5504 | 2260.3578 | 3.3542 | 1.8166 | Calculated in this study at Cw = 10% S | 132.3 | (ug/g)/(ug/L)^N | 0.7 | 132.3 | 10.39 | 681.0684 | 65.5504
987 | Umeh | 2021 | Environmental Science & Technology | 10.1021/acs.est.0c07202 | soil | Soil82 | PFOS | PFSA | C8HF17O3S | 499.9374 | 0.1 | - | 0 | 0 | 0 | 0.99999 | 0 | 1.4454e-05 | 1 | 0 | -0.99999 | 498.9374 | 96485 | -193.3782 | 8 | 17 | 0.29721 | 64.6081 | 8 | 2.0166 | 5 | 4.94 | 1:5 MQ | 112.0251 | 2006 | 11.2025 | 22.7981 | 845 | 2.2798 | DCB | 18 | not reported | 23.3 | 28.5 | 48.2 | not reported | 100 | 2.4 | 0.024 | 10 mM NaNO3 + 200 ppm NaN3 | 100 | - | 5 | 500 | 48.0604 | 2002.5152 | 3.3016 | 1.6818 | Calculated in this study at Cw = 10% S | 97 | (ug/g)/(ug/L)^N | 0.7 | 97 | 10.39 | 499.3472 | 48.0604
988 | Umeh | 2021 | Environmental Science & Technology | 10.1021/acs.est.0c07202 | soil | Soil83 | PFOS | PFSA | C8HF17O3S | 499.9374 | 0.1 | - | 0 | 0 | 0 | 1 | 0 | 5.6234e-07 | 1 | 0 | -1 | 498.9374 | 96485 | -193.3809 | 8 | 17 | 0.29721 | 64.6081 | 8 | 2.0166 | 5 | 6.35 | 1:5 MQ | 53.6112 | 960 | 5.3611 | 5.9896 | 222 | 0.59896 | DCB | 35.4 | not reported | 29.6 | 43 | 27.4 | not reported | 100 | 1.6 | 0.016 | 10 mM NaNO3 + 200 ppm NaN3 | 100 | - | 5 | 500 | 37.6315 | 2351.9678 | 3.3714 | 1.5756 | Calculated in this study at Cw = 10% S | 60.1 | (ug/g)/(ug/L)^N | 0.8 | 60.1 | 10.39 | 390.9911 | 37.6315
989 | Umeh | 2021 | Environmental Science & Technology | 10.1021/acs.est.0c07202 | soil | Soil84 | PFOS | PFSA | C8HF17O3S | 499.9374 | 0.1 | - | 0 | 0 | 0 | 1 | 0 | 1.5849e-06 | 1 | 0 | -1 | 498.9374 | 96485 | -193.3807 | 8 | 17 | 0.29721 | 64.6081 | 8 | 2.0166 | 5 | 5.9 | 1:5 MQ | 154.8023 | 2772 | 15.4802 | 14.7041 | 545 | 1.4704 | DCB | 41.9 | not reported | 23.3 | 42 | 34.8 | not reported | 100.1 | 2.5 | 0.025 | 10 mM NaNO3 + 200 ppm NaN3 | 100 | - | 5 | 500 | 30.9172 | 1236.6873 | 3.0923 | 1.4902 | Calculated in this study at Cw = 10% S | 62.4 | (ug/g)/(ug/L)^N | 0.7 | 62.4 | 10.39 | 321.2295 | 30.9172
990 | Umeh | 2021 | Environmental Science & Technology | 10.1021/acs.est.0c07202 | soil | Soil85 | PFOS | PFSA | C8HF17O3S | 499.9374 | 0.1 | - | 0 | 0 | 0 | 1 | 0 | 6.4565e-07 | 1 | 0 | -1 | 498.9374 | 96485 | -193.3808 | 8 | 17 | 0.29721 | 64.6081 | 8 | 2.0166 | 5 | 6.29 | 1:5 MQ | 61.8204 | 1107 | 6.182 | 8.3908 | 311 | 0.83908 | DCB | 35.1 | not reported | 27.5 | 36.1 | 36.5 | not reported | 100.1 | 1.6 | 0.016 | 10 mM NaNO3 + 200 ppm NaN3 | 100 | - | 5 | 500 | 30.9943 | 1937.1449 | 3.2872 | 1.4913 | Calculated in this study at Cw = 10% S | 49.5 | (ug/g)/(ug/L)^N | 0.8 | 49.5 | 10.39 | 322.031 | 30.9943
991 | Umeh | 2021 | Environmental Science & Technology | 10.1021/acs.est.0c07202 | soil | Soil86 | PFOS | PFSA | C8HF17O3S | 499.9374 | 0.1 | - | 0 | 0 | 0 | 1 | 0 | 3.9811e-07 | 1 | 0 | -1 | 498.9374 | 96485 | -193.3809 | 8 | 17 | 0.29721 | 64.6081 | 8 | 2.0166 | 5 | 6.5 | 1:5 MQ | 158.8232 | 2844 | 15.8823 | 15.8912 | 589 | 1.5891 | DCB | 39.9 | not reported | 50.8 | 16 | 33.3 | not reported | 100.1 | 2.2 | 0.022 | 10 mM NaNO3 + 200 ppm NaN3 | 100 | - | 5 | 500 | 40.8265 | 1855.7517 | 3.2685 | 1.6109 | Calculated in this study at Cw = 10% S | 82.4 | (ug/g)/(ug/L)^N | 0.7 | 82.4 | 10.39 | 424.1877 | 40.8265
992 | Umeh | 2021 | Environmental Science & Technology | 10.1021/acs.est.0c07202 | soil | Soil87 | PFOS | PFSA | C8HF17O3S | 499.9374 | 0.1 | - | 0 | 0 | 0 | 1 | 0 | 4.1687e-07 | 1 | 0 | -1 | 498.9374 | 96485 | -193.3809 | 8 | 17 | 0.29721 | 64.6081 | 8 | 2.0166 | 5 | 6.48 | 1:5 MQ | 158.8232 | 2844 | 15.8823 | 15.8912 | 589 | 1.5891 | DCB | 39.9 | not reported | 32.2 | 34.1 | 33.7 | not reported | 100 | 2.2 | 0.022 | 10 mM NaNO3 + 200 ppm NaN3 | 100 | - | 5 | 500 | 25.9851 | 1181.1425 | 3.0723 | 1.4147 | Calculated in this study at Cw = 10% S | 41.5 | (ug/g)/(ug/L)^N | 0.8 | 41.5 | 10.39 | 269.9856 | 25.9851
993 | Umeh | 2021 | Environmental Science & Technology | 10.1021/acs.est.0c07202 | soil | Soil88 | PFOS | PFSA | C8HF17O3S | 499.9374 | 0.1 | - | 0 | 0 | 0 | 1 | 0 | 2.138e-07 | 1 | 0 | -1 | 498.9374 | 96485 | -193.3809 | 8 | 17 | 0.29721 | 64.6081 | 8 | 2.0166 | 5 | 6.77 | 1:5 MQ | 80.8077 | 1447 | 8.0808 | 10.4952 | 389 | 1.0495 | DCB | 50.9 | not reported | 24 | 37 | 39.1 | not reported | 100.1 | 2.2 | 0.022 | 10 mM NaNO3 + 200 ppm NaN3 | 100 | - | 5 | 500 | 18.9723 | 862.3764 | 2.9357 | 1.2781 | Calculated in this study at Cw = 10% S | 30.3 | (ug/g)/(ug/L)^N | 0.8 | 30.3 | 10.39 | 197.122 | 18.9723
994 | Umeh | 2021 | Environmental Science & Technology | 10.1021/acs.est.0c07202 | soil | Soil89 | PFOS | PFSA | C8HF17O3S | 499.9374 | 0.1 | - | 0 | 0 | 0 | 1 | 0 | 7.2444e-07 | 1 | 0 | -1 | 498.9374 | 96485 | -193.3808 | 8 | 17 | 0.29721 | 64.6081 | 8 | 2.0166 | 5 | 6.24 | 1:5 MQ | 148.6035 | 2661 | 14.8604 | 17.6989 | 656 | 1.7699 | DCB | 43.3 | not reported | 17.6 | 33.1 | 49.3 | not reported | 100 | 2.8 | 0.028 | 10 mM NaNO3 + 200 ppm NaN3 | 100 | - | 5 | 500 | 21.2264 | 758.0861 | 2.8797 | 1.3269 | Calculated in this study at Cw = 10% S | 33.9 | (ug/g)/(ug/L)^N | 0.8 | 33.9 | 10.39 | 220.5424 | 21.2264
995 | Umeh | 2021 | Environmental Science & Technology | 10.1021/acs.est.0c07202 | soil | Soil90 | PFOS | PFSA | C8HF17O3S | 499.9374 | 0.1 | - | 0 | 0 | 0 | 1 | 0 | 3.6308e-08 | 1 | 0 | -1 | 498.9374 | 96485 | -193.381 | 8 | 17 | 0.29721 | 64.6081 | 8 | 2.0166 | 5 | 7.54 | 1:5 MQ | 57.0177 | 1021 | 5.7018 | 9.6049 | 356 | 0.96049 | DCB | 39.9 | not reported | 49.7 | 23 | 27.3 | not reported | 100 | 1.9 | 0.019 | 10 mM NaNO3 + 200 ppm NaN3 | 100 | - | 5 | 500 | 21.8397 | 1149.4602 | 3.0605 | 1.3392 | Calculated in this study at Cw = 10% S | 27.6 | (ug/g)/(ug/L)^N | 0.9 | 27.6 | 10.39 | 226.9149 | 21.8397
996 | Umeh | 2021 | Environmental Science & Technology | 10.1021/acs.est.0c07202 | soil | Soil91 | PFOS | PFSA | C8HF17O3S | 499.9374 | 0.1 | - | 0 | 0 | 0 | 1 | 0 | 1.9953e-08 | 1 | 0 | -1 | 498.9374 | 96485 | -193.381 | 8 | 17 | 0.29721 | 64.6081 | 8 | 2.0166 | 5 | 7.8 | 1:5 MQ | 59.1957 | 1060 | 5.9196 | 9.9017 | 367 | 0.99017 | DCB | 40.1 | not reported | 42.6 | 4.8 | 52.6 | not reported | 100 | 1.6 | 0.016 | 10 mM NaNO3 + 200 ppm NaN3 | 100 | - | 5 | 500 | 19.4106 | 1213.1615 | 3.0839 | 1.288 | Calculated in this study at Cw = 10% S | 31 | (ug/g)/(ug/L)^N | 0.8 | 31 | 10.39 | 201.676 | 19.4106
997 | Umeh | 2021 | Environmental Science & Technology | 10.1021/acs.est.0c07202 | soil | Soil92 | PFOS | PFSA | C8HF17O3S | 499.9374 | 0.1 | - | 0 | 0 | 0 | 0.99999 | 0 | 5.3703e-06 | 1 | 0 | -0.99999 | 498.9374 | 96485 | -193.3799 | 8 | 17 | 0.29721 | 64.6081 | 8 | 2.0166 | 5 | 5.37 | 1:5 MQ | 115.3758 | 2066 | 11.5376 | 15.0009 | 556 | 1.5001 | DCB | 33.9 | not reported | 19.8 | 30.8 | 49.4 | not reported | 100 | 2 | 0.02 | 10 mM NaNO3 + 200 ppm NaN3 | 100 | - | 5 | 500 | 33.6241 | 1681.207 | 3.2256 | 1.5267 | Calculated in this study at Cw = 10% S | 53.7 | (ug/g)/(ug/L)^N | 0.8 | 53.7 | 10.39 | 349.3548 | 33.6241
998 | Umeh | 2021 | Environmental Science & Technology | 10.1021/acs.est.0c07202 | soil | Soil93 | PFOS | PFSA | C8HF17O3S | 499.9374 | 0.1 | - | 0 | 0 | 0 | 1 | 0 | 2.8184e-06 | 1 | 0 | -1 | 498.9374 | 96485 | -193.3804 | 8 | 17 | 0.29721 | 64.6081 | 8 | 2.0166 | 5 | 5.65 | 1:5 MQ | 122.1889 | 2188 | 12.2189 | 15.2977 | 567 | 1.5298 | DCB | 33.5 | not reported | 25.6 | 30.1 | 44.2 | not reported | 99.9 | 1.9 | 0.019 | 10 mM NaNO3 + 200 ppm NaN3 | 100 | - | 5 | 500 | 30.6694 | 1614.1816 | 3.208 | 1.4867 | Calculated in this study at Cw = 10% S | 61.9 | (ug/g)/(ug/L)^N | 0.7 | 61.9 | 10.39 | 318.6556 | 30.6694
999 | Umeh | 2021 | Environmental Science & Technology | 10.1021/acs.est.0c07202 | soil | Soil94 | PFOS | PFSA | C8HF17O3S | 499.9374 | 0.1 | - | 0 | 0 | 0 | 1 | 0 | 3.2359e-07 | 1 | 0 | -1 | 498.9374 | 96485 | -193.3809 | 8 | 17 | 0.29721 | 64.6081 | 8 | 2.0166 | 5 | 6.59 | 1:5 MQ | 148.9945 | 2668 | 14.8994 | 31.8094 | 1179 | 3.1809 | DCB | 24.4 | not reported | 69 | 13.6 | 17.4 | not reported | 100 | 1.5 | 0.015 | 10 mM NaNO3 + 200 ppm NaN3 | 100 | - | 5 | 500 | 16.4051 | 1093.6716 | 3.0389 | 1.215 | Calculated in this study at Cw = 10% S | 26.2 | (ug/g)/(ug/L)^N | 0.8 | 26.2 | 10.39 | 170.4487 | 16.4051
1000 | Umeh | 2021 | Environmental Science & Technology | 10.1021/acs.est.0c07202 | soil | Soil95 | PFOS | PFSA | C8HF17O3S | 499.9374 | 0.1 | - | 0 | 0 | 0 | 1 | 0 | 3.02e-07 | 1 | 0 | -1 | 498.9374 | 96485 | -193.3809 | 8 | 17 | 0.29721 | 64.6081 | 8 | 2.0166 | 5 | 6.62 | 1:5 MQ | 156.5894 | 2804 | 15.6589 | 33.2933 | 1234 | 3.3293 | DCB | 12.9 | not reported | 68.7 | 12.4 | 19 | not reported | 100.1 | 1.3 | 0.013 | 10 mM NaNO3 + 200 ppm NaN3 | 100 | - | 5 | 500 | 13.7753 | 1059.6348 | 3.0252 | 1.1391 | Calculated in this study at Cw = 10% S | 22 | (ug/g)/(ug/L)^N | 0.8 | 22 | 10.39 | 143.1249 | 13.7753
1001 | Umeh | 2021 | Environmental Science & Technology | 10.1021/acs.est.0c07202 | soil | Soil96 | PFOS | PFSA | C8HF17O3S | 499.9374 | 0.1 | - | 0 | 0 | 0 | 0.99998 | 0 | 2.0417e-05 | 1 | 0 | -0.99998 | 498.9374 | 96485 | -193.377 | 8 | 17 | 0.29721 | 64.6081 | 8 | 2.0166 | 5 | 4.79 | 1:5 MQ | 89.7988 | 1608 | 8.9799 | 19.5065 | 723 | 1.9507 | DCB | 8.2 | not reported | 76.3 | 19.3 | 4.4 | not reported | 100 | 1 | 0.01 | 10 mM NaNO3 + 200 ppm NaN3 | 100 | - | 5 | 500 | 23.0422 | 2304.2241 | 3.3625 | 1.3625 | Calculated in this study at Cw = 10% S | 36.8 | (ug/g)/(ug/L)^N | 0.8 | 36.8 | 10.39 | 239.4089 | 23.0422
1002 | Umeh | 2021 | Environmental Science & Technology | 10.1021/acs.est.0c07202 | soil | Soil97 | PFOS | PFSA | C8HF17O3S | 499.9374 | 0.1 | - | 0 | 0 | 0 | 0.99998 | 0 | 2.2387e-05 | 1 | 0 | -0.99998 | 498.9374 | 96485 | -193.3766 | 8 | 17 | 0.29721 | 64.6081 | 8 | 2.0166 | 5 | 4.75 | 1:5 MQ | 93.9871 | 1683 | 9.3987 | 20.3969 | 756 | 2.0397 | DCB | 8 | not reported | 68.2 | 19 | 12.8 | not reported | 100 | 1.1 | 0.011 | 10 mM NaNO3 + 200 ppm NaN3 | 100 | - | 5 | 500 | 18.9723 | 1724.7527 | 3.2367 | 1.2781 | Calculated in this study at Cw = 10% S | 30.3 | (ug/g)/(ug/L)^N | 0.8 | 30.3 | 10.39 | 197.122 | 18.9723
1003 | Umeh | 2021 | Environmental Science & Technology | 10.1021/acs.est.0c07202 | soil | Soil98 | PFOS | PFSA | C8HF17O3S | 499.9374 | 0.1 | - | 0 | 0 | 0 | 1 | 0 | 7.0795e-07 | 1 | 0 | -1 | 498.9374 | 96485 | -193.3808 | 8 | 17 | 0.29721 | 64.6081 | 8 | 2.0166 | 5 | 6.25 | 1:5 MQ | 272.5794 | 4881 | 27.2579 | 53.0966 | 1968 | 5.3097 | DCB | 24.3 | not reported | 27 | 43.5 | 29.5 | not reported | 100 | 2.4 | 0.024 | 10 mM NaNO3 + 200 ppm NaN3 | 100 | - | 5 | 500 | 32.8728 | 1369.6984 | 3.1366 | 1.5168 | Calculated in this study at Cw = 10% S | 52.5 | (ug/g)/(ug/L)^N | 0.8 | 52.5 | 10.39 | 341.548 | 32.8728
1004 | Umeh | 2021 | Environmental Science & Technology | 10.1021/acs.est.0c07202 | soil | Soil99 | PFOS | PFSA | C8HF17O3S | 499.9374 | 0.1 | - | 0 | 0 | 0 | 1 | 0 | 1.349e-06 | 1 | 0 | -1 | 498.9374 | 96485 | -193.3807 | 8 | 17 | 0.29721 | 64.6081 | 8 | 2.0166 | 5 | 5.97 | 1:5 MQ | 215.0033 | 3850 | 21.5003 | 47.1071 | 1746 | 4.7107 | DCB | 19.3 | not reported | 12.1 | 53.5 | 34.4 | not reported | 100 | 1 | 0.01 | 10 mM NaNO3 + 200 ppm NaN3 | 100 | - | 5 | 500 | 22.3936 | 2239.365 | 3.3501 | 1.3501 | Calculated in this study at Cw = 10% S | 28.3 | (ug/g)/(ug/L)^N | 0.9 | 28.3 | 10.39 | 232.67 | 22.3936
1005 | Umeh | 2021 | Environmental Science & Technology | 10.1021/acs.est.0c07202 | soil | Soil100 | PFOS | PFSA | C8HF17O3S | 499.9374 | 0.1 | - | 0 | 0 | 0 | 0.99999 | 0 | 1.4454e-05 | 1 | 0 | -0.99999 | 498.9374 | 96485 | -193.3782 | 8 | 17 | 0.29721 | 64.6081 | 8 | 2.0166 | 5 | 4.94 | 1:5 MQ | 237.6205 | 4255 | 23.762 | 50.1019 | 1857 | 5.0102 | DCB | 14.1 | not reported | 12.7 | 52.1 | 35.2 | not reported | 100 | 2.4 | 0.024 | 10 mM NaNO3 + 200 ppm NaN3 | 100 | - | 5 | 500 | 43.0164 | 1792.3482 | 3.2534 | 1.6336 | Calculated in this study at Cw = 10% S | 68.7 | (ug/g)/(ug/L)^N | 0.8 | 68.7 | 10.39 | 446.9399 | 43.0164
1006 | Umeh | 2021 | Environmental Science & Technology | 10.1021/acs.est.0c07202 | soil | Soil101 | PFOS | PFSA | C8HF17O3S | 499.9374 | 0.1 | - | 0 | 0 | 0 | 1 | 0 | 1.8197e-06 | 1 | 0 | -1 | 498.9374 | 96485 | -193.3806 | 8 | 17 | 0.29721 | 64.6081 | 8 | 2.0166 | 5 | 5.84 | 1:5 MQ | 148.6035 | 2661 | 14.8604 | 22.2045 | 823 | 2.2205 | DCB | 19.5 | not reported | 27.5 | 44.6 | 27.8 | not reported | 99.9 | 2.9 | 0.029 | 10 mM NaNO3 + 200 ppm NaN3 | 100 | - | 5 | 500 | 31.37 | 1081.7244 | 3.0341 | 1.4965 | Calculated in this study at Cw = 10% S | 50.1 | (ug/g)/(ug/L)^N | 0.8 | 50.1 | 10.39 | 325.9344 | 31.37
1007 | Umeh | 2021 | Environmental Science & Technology | 10.1021/acs.est.0c07202 | soil | Soil102 | PFOS | PFSA | C8HF17O3S | 499.9374 | 0.1 | - | 0 | 0 | 0 | 1 | 0 | 7.7625e-07 | 1 | 0 | -1 | 498.9374 | 96485 | -193.3808 | 8 | 17 | 0.29721 | 64.6081 | 8 | 2.0166 | 5 | 6.21 | 1:5 MQ | 232.9853 | 4172 | 23.2985 | 26.0897 | 967 | 2.609 | DCB | 22.1 | not reported | 15.2 | 50.2 | 34.6 | not reported | 100 | 1.9 | 0.019 | 10 mM NaNO3 + 200 ppm NaN3 | 100 | - | 5 | 500 | 18.7844 | 988.6545 | 2.995 | 1.2738 | Calculated in this study at Cw = 10% S | 30 | (ug/g)/(ug/L)^N | 0.8 | 30 | 10.39 | 195.1703 | 18.7844
1008 | Umeh | 2021 | Environmental Science & Technology | 10.1021/acs.est.0c07202 | soil | Soil103 | PFOS | PFSA | C8HF17O3S | 499.9374 | 0.1 | - | 0 | 0 | 0 | 1 | 0 | 4.7863e-07 | 1 | 0 | -1 | 498.9374 | 96485 | -193.3809 | 8 | 17 | 0.29721 | 64.6081 | 8 | 2.0166 | 5 | 6.42 | 1:5 MQ | 27.5874 | 494 | 2.7587 | 9.0113 | 334 | 0.90113 | DCB | 34.9 | not reported | 34.3 | 23 | 42.7 | not reported | 100 | 1.4 | 0.014 | 10 mM NaNO3 + 200 ppm NaN3 | 100 | - | 5 | 500 | 17.092 | 1220.8552 | 3.0867 | 1.2328 | Calculated in this study at Cw = 10% S | 21.6 | (ug/g)/(ug/L)^N | 0.9 | 21.6 | 10.39 | 177.5856 | 17.092
1009 | Umeh | 2021 | Environmental Science & Technology | 10.1021/acs.est.0c07202 | soil | Soil104 | PFOS | PFSA | C8HF17O3S | 499.9374 | 0.1 | - | 0 | 0 | 0 | 0.99999 | 0 | 6.1659e-06 | 1 | 0 | -0.99999 | 498.9374 | 96485 | -193.3798 | 8 | 17 | 0.29721 | 64.6081 | 8 | 2.0166 | 5 | 5.31 | 1:5 MQ | 55.6216 | 996 | 5.5622 | 15.2977 | 567 | 1.5298 | DCB | 30.4 | not reported | 70.2 | 1.1 | 28.7 | not reported | 100 | 1.3 | 0.013 | 10 mM NaNO3 + 200 ppm NaN3 | 100 | - | 5 | 500 | 29.9925 | 2307.114 | 3.3631 | 1.477 | Calculated in this study at Cw = 10% S | 47.9 | (ug/g)/(ug/L)^N | 0.8 | 47.9 | 10.39 | 311.6219 | 29.9925
1010 | Umeh | 2021 | Environmental Science & Technology | 10.1021/acs.est.0c07202 | soil | Soil105 | PFOS | PFSA | C8HF17O3S | 499.9374 | 0.1 | - | 0 | 0 | 0 | 1 | 0 | 4.3651e-06 | 1 | 0 | -1 | 498.9374 | 96485 | -193.3801 | 8 | 17 | 0.29721 | 64.6081 | 8 | 2.0166 | 5 | 5.46 | 1:5 MQ | 314.184 | 5626 | 31.4184 | 52.2063 | 1935 | 5.2206 | DCB | 9.6 | not reported | 28 | 13.7 | 58.3 | not reported | 100 | 3 | 0.03 | 10 mM NaNO3 + 200 ppm NaN3 | 100 | - | 5 | 500 | 34.1251 | 1137.5019 | 3.056 | 1.5331 | Calculated in this study at Cw = 10% S | 54.5 | (ug/g)/(ug/L)^N | 0.8 | 54.5 | 10.39 | 354.5593 | 34.1251
1011 | Umeh | 2021 | Environmental Science & Technology | 10.1021/acs.est.0c07202 | soil | Soil106 | PFOS | PFSA | C8HF17O3S | 499.9374 | 0.1 | - | 0 | 0 | 0 | 0.99999 | 0 | 7.413e-06 | 1 | 0 | -0.99999 | 498.9374 | 96485 | -193.3795 | 8 | 17 | 0.29721 | 64.6081 | 8 | 2.0166 | 5 | 5.23 | 1:5 MQ | 387.6201 | 6941 | 38.762 | 61.4874 | 2279 | 6.1487 | DCB | 9.8 | not reported | 51.4 | 6.6 | 42 | not reported | 100 | 2.2 | 0.022 | 10 mM NaNO3 + 200 ppm NaN3 | 100 | - | 5 | 500 | 34.9752 | 1589.7837 | 3.2013 | 1.5438 | Calculated in this study at Cw = 10% S | 44.2 | (ug/g)/(ug/L)^N | 0.9 | 44.2 | 10.39 | 363.3928 | 34.9752
1012 | Umeh | 2021 | Environmental Science & Technology | 10.1021/acs.est.0c07202 | soil | Soil107 | PFOS | PFSA | C8HF17O3S | 499.9374 | 0.1 | - | 0 | 0 | 0 | 0.99996 | 0 | 3.7152e-05 | 1 | 0 | -0.99996 | 498.9374 | 96485 | -193.3738 | 8 | 17 | 0.29721 | 64.6081 | 8 | 2.0166 | 5 | 4.53 | 1:5 MQ | 372.5978 | 6672 | 37.2598 | 68.1245 | 2525 | 6.8125 | DCB | 9.4 | not reported | 34.8 | 18 | 47.2 | not reported | 100 | 3.4 | 0.034 | 10 mM NaNO3 + 200 ppm NaN3 | 100 | - | 5 | 500 | 46.9611 | 1381.2085 | 3.1403 | 1.6717 | Calculated in this study at Cw = 10% S | 75 | (ug/g)/(ug/L)^N | 0.8 | 75 | 10.39 | 487.9257 | 46.9611
1013 | Umeh | 2021 | Environmental Science & Technology | 10.1021/acs.est.0c07202 | soil | Soil108 | PFOS | PFSA | C8HF17O3S | 499.9374 | 0.1 | - | 0 | 0 | 0 | 0.99997 | 0 | 3.3883e-05 | 1 | 0 | -0.99997 | 498.9374 | 96485 | -193.3744 | 8 | 17 | 0.29721 | 64.6081 | 8 | 2.0166 | 5 | 4.57 | 1:5 MQ | 397.0021 | 7109 | 39.7002 | 66.5866 | 2468 | 6.6587 | DCB | 9.4 | not reported | 53.1 | 9.8 | 37.1 | not reported | 100 | 3.2 | 0.032 | 10 mM NaNO3 + 200 ppm NaN3 | 100 | - | 5 | 500 | 56.9732 | 1780.4138 | 3.2505 | 1.7557 | Calculated in this study at Cw = 10% S | 72 | (ug/g)/(ug/L)^N | 0.9 | 72 | 10.39 | 591.952 | 56.9732
1014 | Umeh | 2021 | Environmental Science & Technology | 10.1021/acs.est.0c07202 | soil | Soil109 | PFOS | PFSA | C8HF17O3S | 499.9374 | 0.1 | - | 0 | 0 | 0 | 0.99998 | 0 | 1.6218e-05 | 1 | 0 | -0.99998 | 498.9374 | 96485 | -193.3778 | 8 | 17 | 0.29721 | 64.6081 | 8 | 2.0166 | 5 | 4.89 | 1:5 MQ | 258.4507 | 4628 | 25.8451 | 37.799 | 1401 | 3.7799 | DCB | 15.8 | not reported | 31.3 | 32.2 | 36.5 | not reported | 100 | 2 | 0.02 | 10 mM NaNO3 + 200 ppm NaN3 | 100 | - | 5 | 500 | 44.2334 | 2211.6696 | 3.3447 | 1.6458 | Calculated in this study at Cw = 10% S | 55.9 | (ug/g)/(ug/L)^N | 0.9 | 55.9 | 10.39 | 459.585 | 44.2334
1015 | Umeh | 2021 | Environmental Science & Technology | 10.1021/acs.est.0c07202 | soil | Soil110 | PFOS | PFSA | C8HF17O3S | 499.9374 | 0.1 | - | 0 | 0 | 0 | 0.99998 | 0 | 1.6218e-05 | 1 | 0 | -0.99998 | 498.9374 | 96485 | -193.3778 | 8 | 17 | 0.29721 | 64.6081 | 8 | 2.0166 | 5 | 4.89 | 1:5 MQ | 388.402 | 6955 | 38.8402 | 40.497 | 1501 | 4.0497 | DCB | 14.9 | not reported | 30.5 | 25.8 | 43.7 | not reported | 100 | 2 | 0.02 | 10 mM NaNO3 + 200 ppm NaN3 | 100 | - | 5 | 500 | 32.4431 | 1622.1548 | 3.2101 | 1.5111 | Calculated in this study at Cw = 10% S | 41 | (ug/g)/(ug/L)^N | 0.9 | 41 | 10.39 | 337.0838 | 32.4431
1016 | Umeh | 2021 | Environmental Science & Technology | 10.1021/acs.est.0c07202 | soil | Soil111 | PFOS | PFSA | C8HF17O3S | 499.9374 | 0.1 | - | 0 | 0 | 0 | 0.99995 | 0 | 5.4951e-05 | 1 | 0 | -0.99995 | 498.9375 | 96485 | -193.3703 | 8 | 17 | 0.29721 | 64.6081 | 8 | 2.0166 | 5 | 4.36 | 1:5 MQ | 27.8108 | 498 | 2.7811 | 9.9017 | 367 | 0.99017 | DCB | 8.8 | not reported | 54.1 | 31.6 | 14.4 | not reported | 100.1 | 1.7 | 0.017 | 10 mM NaNO3 + 200 ppm NaN3 | 100 | - | 5 | 500 | 13.9 | 817.6471 | 2.9126 | 1.143 | Calculated in this study at Cw = 10% S | 13.9 | (ug/g)/(ug/L)^N | 1 | 13.9 | 10.39 | 144.421 | 13.9
1017 | Umeh | 2021 | Environmental Science & Technology | 10.1021/acs.est.0c07202 | soil | Soil112 | PFOS | PFSA | C8HF17O3S | 499.9374 | 0.1 | - | 0 | 0 | 0 | 0.99997 | 0 | 3.1622e-05 | 1 | 0 | -0.99997 | 498.9374 | 96485 | -193.3748 | 8 | 17 | 0.29721 | 64.6081 | 8 | 2.0166 | 5 | 4.6 | 1:5 MQ | 51.3774 | 920 | 5.1377 | 6.9069 | 256 | 0.69069 | DCB | 13.7 | not reported | 33.7 | 30 | 36.4 | not reported | 100.1 | 1.3 | 0.013 | 10 mM NaNO3 + 200 ppm NaN3 | 100 | - | 5 | 500 | 24.7675 | 1905.195 | 3.2799 | 1.3939 | Calculated in this study at Cw = 10% S | 31.3 | (ug/g)/(ug/L)^N | 0.9 | 31.3 | 10.39 | 257.3347 | 24.7675
1018 | Umeh | 2021 | Environmental Science & Technology | 10.1021/acs.est.0c07202 | soil | Soil113 | PFOS | PFSA | C8HF17O3S | 499.9374 | 0.1 | - | 0 | 0 | 0 | 1 | 0 | 3.5481e-06 | 1 | 0 | -1 | 498.9374 | 96485 | -193.3803 | 8 | 17 | 0.29721 | 64.6081 | 8 | 2.0166 | 5 | 5.55 | 1:5 MQ | 106.2172 | 1902 | 10.6217 | 8.3908 | 311 | 0.83908 | DCB | 24.2 | not reported | 13.8 | 57.4 | 28.8 | not reported | 100 | 1.9 | 0.019 | 10 mM NaNO3 + 200 ppm NaN3 | 100 | - | 5 | 500 | 25.7962 | 1357.6957 | 3.1328 | 1.4116 | Calculated in this study at Cw = 10% S | 32.6 | (ug/g)/(ug/L)^N | 0.9 | 32.6 | 10.39 | 268.0227 | 25.7962
1019 | Umeh | 2021 | Environmental Science & Technology | 10.1021/acs.est.0c07202 | soil | Soil114 | PFOS | PFSA | C8HF17O3S | 499.9374 | 0.1 | - | 0 | 0 | 0 | 0.9998 | 0 | 0.00019949 | 1 | 0 | -0.9998 | 498.9376 | 96485 | -193.3423 | 8 | 17 | 0.29721 | 64.6081 | 8 | 2.0166 | 5 | 3.8 | 1:5 MQ | 306.98 | 5497 | 30.698 | 25.4961 | 945 | 2.5496 | DCB | 22.5 | not reported | 22.4 | 46 | 31.6 | not reported | 100 | 2.6 | 0.026 | 10 mM NaNO3 + 200 ppm NaN3 | 100 | - | 5 | 500 | 49.6 | 1907.6923 | 3.2805 | 1.6955 | Calculated in this study at Cw = 10% S | 49.6 | (ug/g)/(ug/L)^N | 1 | 49.6 | 10.39 | 515.344 | 49.6
1020 | Yanju Liu | 2020 | Environmental Technology & Innovation | 10.1016/j.eti.2020.100965 | soil | BNA | PFOS | PFSA | C8HF17O3S | 499.9374 | 0.1 | - | 0 | 0 | 0 | 1 | 0 | 1.9055e-06 | 1 | 0 | -1 | 498.9374 | 96485 | -193.3806 | 8 | 17 | 0.29721 | 64.6081 | 8 | 2.0166 | 5 | 5.82 | soill:water 1:5 | not reported | not reported | not reported | not reported | not reported | not reported | not reported | 2.32 | not reported | 95.4 | 0.2 | 4.4 | not reported | 100 | 0.37 | 0.0037 | 10 mM NaNO3 | 33.3333 | - | 15 | 560 | 14.8916 | 4024.7591 | 3.6047 | 1.1729 | Calculated in this study at Cw = 10% S (at Na condition) | 0.043 | (ug/g)/(ug/L)^N | 0.547 | 43 | 10.39 | 154.7238 | 14.8916
1021 | Yanju Liu | 2020 | Environmental Technology & Innovation | 10.1016/j.eti.2020.100965 | soil | STA | PFOS | PFSA | C8HF17O3S | 499.9374 | 0.1 | - | 0 | 0 | 0 | 0.99999 | 0 | 5.7544e-06 | 1 | 0 | -0.99999 | 498.9374 | 96485 | -193.3799 | 8 | 17 | 0.29721 | 64.6081 | 8 | 2.0166 | 5 | 5.34 | soill:water 1:5 | not reported | not reported | not reported | not reported | not reported | not reported | not reported | 2.16 | not reported | 93.2 | 5.6 | 1.2 | not reported | 100 | 1.35 | 0.0135 | 10 mM NaNO3 | 33.3333 | - | 15 | 560 | 16.4726 | 1220.1941 | 3.0864 | 1.2168 | Calculated in this study at Cw = 10% S (at Na condition) | 0.04 | (ug/g)/(ug/L)^N | 0.621 | 40 | 10.39 | 171.1505 | 16.4726
1022 | Yanju Liu | 2020 | Environmental Technology & Innovation | 10.1016/j.eti.2020.100965 | soil | BDA | PFOS | PFSA | C8HF17O3S | 499.9374 | 0.1 | - | 0 | 0 | 0 | 1 | 0 | 1.3804e-06 | 1 | 0 | -1 | 498.9374 | 96485 | -193.3807 | 8 | 17 | 0.29721 | 64.6081 | 8 | 2.0166 | 5 | 5.96 | soill:water 1:5 | not reported | not reported | not reported | not reported | not reported | not reported | not reported | 38.7 | not reported | 53 | 16.1 | 30.9 | not reported | 100 | 3.27 | 0.0327 | 10 mM NaNO3 | 33.3333 | - | 15 | 560 | 44.8506 | 1371.5775 | 3.1372 | 1.6518 | Calculated in this study at Cw = 10% S (at Na condition) | 0.102 | (ug/g)/(ug/L)^N | 0.649 | 102 | 10.39 | 465.9976 | 44.8506
1023 | Yanju Liu | 2020 | Environmental Technology & Innovation | 10.1016/j.eti.2020.100965 | soil | MTA | PFOS | PFSA | C8HF17O3S | 499.9374 | 0.1 | - | 0 | 0 | 0 | 0.99999 | 0 | 1.122e-05 | 1 | 0 | -0.99999 | 498.9374 | 96485 | -193.3788 | 8 | 17 | 0.29721 | 64.6081 | 8 | 2.0166 | 5 | 5.05 | soill:water 1:5 | not reported | not reported | not reported | not reported | not reported | not reported | not reported | 6.37 | not reported | 62 | 16.8 | 21.2 | not reported | 100 | 7.5 | 0.075 | 10 mM NaNO3 | 33.3333 | - | 15 | 560 | 64.699 | 862.6527 | 2.9358 | 1.8109 | Calculated in this study at Cw = 10% S (at Na condition) | 0.097 | (ug/g)/(ug/L)^N | 0.827 | 97 | 10.39 | 672.2221 | 64.699
1024 | Yanju Liu | 2020 | Environmental Technology & Innovation | 10.1016/j.eti.2020.100965 | soil | I | PFOS | PFSA | C8HF17O3S | 499.9374 | 0.1 | - | 0 | 0 | 0 | 0.99999 | 0 | 1.0233e-05 | 1 | 0 | -0.99999 | 498.9374 | 96485 | -193.379 | 8 | 17 | 0.29721 | 64.6081 | 8 | 2.0166 | 5 | 5.09 | soill:water 1:5 | not reported | not reported | not reported | not reported | not reported | not reported | not reported | 7.91 | not reported | 68.1 | 21.2 | 10.7 | not reported | 100 | 5.06 | 0.0506 | 10 mM NaNO3 | 33.3333 | - | 15 | 560 | 68.9395 | 1362.4402 | 3.1343 | 1.8385 | Calculated in this study at Cw = 10% S (at Na condition) | 0.186 | (ug/g)/(ug/L)^N | 0.576 | 186 | 10.39 | 716.2811 | 68.9395
1025 | Yanju Liu | 2020 | Environmental Technology & Innovation | 10.1016/j.eti.2020.100965 | soil | TXA | PFOS | PFSA | C8HF17O3S | 499.9374 | 0.1 | - | 0 | 0 | 0 | 1 | 0 | 8.1283e-07 | 1 | 0 | -1 | 498.9374 | 96485 | -193.3808 | 8 | 17 | 0.29721 | 64.6081 | 8 | 2.0166 | 5 | 6.19 | soill:water 1:5 | not reported | not reported | not reported | not reported | not reported | not reported | not reported | 6.4 | not reported | 80.7 | 11.2 | 8.1 | not reported | 100 | 0.96 | 0.0096 | 10 mM NaNO3 | 33.3333 | - | 15 | 560 | 31.3534 | 3265.9754 | 3.514 | 1.4963 | Calculated in this study at Cw = 10% S (at Na condition) | 0.084 | (ug/g)/(ug/L)^N | 0.579 | 84 | 10.39 | 325.7614 | 31.3534
1026 | Yanju Liu | 2020 | Environmental Technology & Innovation | 10.1016/j.eti.2020.100965 | soil | GIA | PFOS | PFSA | C8HF17O3S | 499.9374 | 0.1 | - | 0 | 0 | 0 | 1 | 0 | 1.4454e-06 | 1 | 0 | -1 | 498.9374 | 96485 | -193.3807 | 8 | 17 | 0.29721 | 64.6081 | 8 | 2.0166 | 5 | 5.94 | soill:water 1:5 | not reported | not reported | not reported | not reported | not reported | not reported | not reported | 4.73 | not reported | 78.2 | 16.2 | 5.6 | not reported | 100 | 0.78 | 0.0078 | 10 mM NaNO3 | 33.3333 | - | 15 | 560 | 34.6772 | 4445.7892 | 3.6479 | 1.54 | Calculated in this study at Cw = 10% S (at Na condition) | 0.096 | (ug/g)/(ug/L)^N | 0.565 | 96 | 10.39 | 360.2956 | 34.6772
1027 | Yanju Liu | 2020 | Environmental Technology & Innovation | 10.1016/j.eti.2020.100965 | soil | SGA | PFOS | PFSA | C8HF17O3S | 499.9374 | 0.1 | - | 0 | 0 | 0 | 1 | 0 | 1.6596e-08 | 1 | 0 | -1 | 498.9374 | 96485 | -193.381 | 8 | 17 | 0.29721 | 64.6081 | 8 | 2.0166 | 5 | 7.88 | soill:water 1:5 | not reported | not reported | not reported | not reported | not reported | not reported | not reported | 11.95 | not reported | 58.8 | 11.2 | 30 | not reported | 100 | 0.82 | 0.0082 | 10 mM NaNO3 | 33.3333 | - | 15 | 560 | 35.4417 | 4322.1606 | 3.6357 | 1.5495 | Calculated in this study at Cw = 10% S (at Na condition) | 0.108 | (ug/g)/(ug/L)^N | 0.524 | 108 | 10.39 | 368.2394 | 35.4417
1028 | Oliver | 2020 | Environmental Pollution | 10.1016/j.envpol.2019.113726 | soil | 1 | PFOS | PFSA | C8HF17O3S | 499.9374 | 0.1 | - | 0 | 0 | 0 | 1 | 0 | 3.1623e-07 | 1 | 0 | -1 | 498.9374 | 96485 | -193.3809 | 8 | 17 | 0.29721 | 64.6081 | 8 | 2.0166 | 5 | 6.6 | 1:5 Water | 4.17 | 74.671 | 0.417 | 2.58 | 95.6264 | 0.258 | OA | 10 | NH4Cl (pH 7 or 8) | 43 | 12 | 45 | Pipette | 100 | 1.8 | 0.018 | 0,5 mM CaCl2 | 20 | - | 5 or 7.5 | - | 4.23 | 235 | 2.3711 | 0.62634 | Reported Kd originated from a single spiked concentration value
1029 | Oliver | 2020 | Environmental Pollution | 10.1016/j.envpol.2019.113726 | soil | 2 | PFOS | PFSA | C8HF17O3S | 499.9374 | 0.1 | - | 0 | 0 | 0 | 1 | 0 | 3.1623e-07 | 1 | 0 | -1 | 498.9374 | 96485 | -193.3809 | 8 | 17 | 0.29721 | 64.6081 | 8 | 2.0166 | 5 | 6.6 | 1:5 Water | 6.06 | 108.5146 | 0.606 | 3.75 | 138.9918 | 0.375 | OA | 9.54 | NH4Cl (pH 7 or 8) | 36 | 23 | 41 | Pipette | 100 | 2.1 | 0.021 | 0,5 mM CaCl2 | 20 | - | 5 or 7.5 | - | 3.99 | 190 | 2.2788 | 0.60097 | Reported Kd originated from a single spiked concentration value
1030 | Oliver | 2020 | Environmental Pollution | 10.1016/j.envpol.2019.113726 | soil | 3 | PFOS | PFSA | C8HF17O3S | 499.9374 | 0.1 | - | 0 | 0 | 0 | 1 | 0 | 6.3096e-07 | 1 | 0 | -1 | 498.9374 | 96485 | -193.3809 | 8 | 17 | 0.29721 | 64.6081 | 8 | 2.0166 | 5 | 6.3 | 1:5 Water | 0.466 | 8.3445 | 0.0466 | 0.185 | 6.8569 | 0.0185 | OA | 2.83 | NH4Cl (pH 7 or 8) | 91 | 2 | 7 | Pipette | 100 | 0.6 | 0.006 | 0,5 mM CaCl2 | 20 | - | 5 or 7.5 | - | 22.41 | 3735 | 3.5723 | 1.3504 | Reported Kd originated from a single spiked concentration value
1031 | Oliver | 2020 | Environmental Pollution | 10.1016/j.envpol.2019.113726 | soil | 4 | PFOS | PFSA | C8HF17O3S | 499.9374 | 0.1 | - | 0 | 0 | 0 | 1 | 0 | 6.3096e-08 | 1 | 0 | -1 | 498.9374 | 96485 | -193.381 | 8 | 17 | 0.29721 | 64.6081 | 8 | 2.0166 | 5 | 7.3 | 1:5 Water | 7.87 | 140.9258 | 0.787 | 2.4 | 88.9548 | 0.24 | OA | 27.69 | NH4Cl (pH 7 or 8) | 27 | 21 | 52 | Pipette | 100 | 1.8 | 0.018 | 0,5 mM CaCl2 | 20 | - | 5 or 7.5 | - | 8.67 | 481.6667 | 2.6827 | 0.93802 | Reported Kd originated from a single spiked concentration value
1032 | Oliver | 2020 | Environmental Pollution | 10.1016/j.envpol.2019.113726 | soil | 5 | PFOS | PFSA | C8HF17O3S | 499.9374 | 0.1 | - | 0 | 0 | 0 | 1 | 0 | 6.3096e-07 | 1 | 0 | -1 | 498.9374 | 96485 | -193.3809 | 8 | 17 | 0.29721 | 64.6081 | 8 | 2.0166 | 5 | 6.3 | 1:5 Water | 4.12 | 73.7756 | 0.412 | 2.57 | 95.2557 | 0.257 | OA | 7.18 | NH4Cl (pH 7 or 8) | 40 | 12 | 48 | Pipette | 100 | 1.5 | 0.015 | 0,5 mM CaCl2 | 20 | - | 5 or 7.5 | - | 2.42 | 161.3333 | 2.2077 | 0.38382 | Reported Kd originated from a single spiked concentration value
1033 | Oliver | 2020 | Environmental Pollution | 10.1016/j.envpol.2019.113726 | soil | 6 | PFOS | PFSA | C8HF17O3S | 499.9374 | 0.1 | - | 0 | 0 | 0 | 0.99999 | 0 | 9.9999e-06 | 1 | 0 | -0.99999 | 498.9374 | 96485 | -193.379 | 8 | 17 | 0.29721 | 64.6081 | 8 | 2.0166 | 5 | 5.1 | 1:5 Water | 2.35 | 42.0808 | 0.235 | 0.929 | 34.4329 | 0.0929 | OA | 3.64 | NH4Cl (pH 7 or 8) | 48 | 22 | 30 | Pipette | 100 | 0.9 | 0.009 | 0,5 mM CaCl2 | 20 | - | 5 or 7.5 | - | 4.19 | 465.5556 | 2.668 | 0.62221 | Reported Kd originated from a single spiked concentration value
1034 | Oliver | 2020 | Environmental Pollution | 10.1016/j.envpol.2019.113726 | soil | 7 | PFOS | PFSA | C8HF17O3S | 499.9374 | 0.1 | - | 0 | 0 | 0 | 1 | 0 | 5.0119e-07 | 1 | 0 | -1 | 498.9374 | 96485 | -193.3809 | 8 | 17 | 0.29721 | 64.6081 | 8 | 2.0166 | 5 | 6.4 | 1:5 Water | 2.26 | 40.4692 | 0.226 | 2.06 | 76.3529 | 0.206 | OA | 5.83 | NH4Cl (pH 7 or 8) | 66 | 11 | 22 | Pipette | 99 | 0.9 | 0.009 | 0,5 mM CaCl2 | 20 | - | 5 or 7.5 | - | 2.33 | 258.8889 | 2.4131 | 0.36736 | Reported Kd originated from a single spiked concentration value
1035 | Oliver | 2020 | Environmental Pollution | 10.1016/j.envpol.2019.113726 | soil | 8 | PFOS | PFSA | C8HF17O3S | 499.9374 | 0.1 | - | 0 | 0 | 0 | 1 | 0 | 1.9953e-07 | 1 | 0 | -1 | 498.9374 | 96485 | -193.3809 | 8 | 17 | 0.29721 | 64.6081 | 8 | 2.0166 | 5 | 6.8 | 1:5 Water | 4.41 | 78.9686 | 0.441 | 1.85 | 68.5693 | 0.185 | OA | 10.86 | NH4Cl (pH 7 or 8) | 54 | 21 | 25 | Pipette | 100 | 1.1 | 0.011 | 0,5 mM CaCl2 | 20 | - | 5 or 7.5 | - | 5.1 | 463.6364 | 2.6662 | 0.70757 | Reported Kd originated from a single spiked concentration value
1036 | Oliver | 2020 | Environmental Pollution | 10.1016/j.envpol.2019.113726 | soil | 9 | PFOS | PFSA | C8HF17O3S | 499.9374 | 0.1 | - | 0 | 0 | 0 | 1 | 0 | 1e-07 | 1 | 0 | -1 | 498.9374 | 96485 | -193.381 | 8 | 17 | 0.29721 | 64.6081 | 8 | 2.0166 | 5 | 7.1 | 1:5 Water | 33.7 | 603.456 | 3.37 | 1.47 | 54.4848 | 0.147 | OA | 15.69 | NH4Cl (pH 7 or 8) | 60 | 16 | 24 | Pipette | 100 | 1.6 | 0.016 | 0,5 mM CaCl2 | 20 | - | 5 or 7.5 | - | 4.73 | 295.625 | 2.4707 | 0.67486 | Reported Kd originated from a single spiked concentration value
1037 | Oliver | 2020 | Environmental Pollution | 10.1016/j.envpol.2019.113726 | soil | 10 | PFOS | PFSA | C8HF17O3S | 499.9374 | 0.1 | - | 0 | 0 | 0 | 1 | 0 | 3.1623e-06 | 1 | 0 | -1 | 498.9374 | 96485 | -193.3804 | 8 | 17 | 0.29721 | 64.6081 | 8 | 2.0166 | 5 | 5.6 | 1:5 Water | 8.5 | 152.207 | 0.85 | 37.3 | 1382.5056 | 3.73 | OA | 15.2 | NH4Cl (pH 7 or 8) | 44 | 0 | 56 | Pipette | 100 | 1.6 | 0.016 | 0,5 mM CaCl2 | 20 | - | 5 or 7.5 | - | 6.11 | 381.875 | 2.5819 | 0.78604 | Reported Kd originated from a single spiked concentration value
1038 | Oliver | 2020 | Environmental Pollution | 10.1016/j.envpol.2019.113726 | soil | 11 | PFOS | PFSA | C8HF17O3S | 499.9374 | 0.1 | - | 0 | 0 | 0 | 0.99999 | 0 | 5.0118e-06 | 1 | 0 | -0.99999 | 498.9374 | 96485 | -193.38 | 8 | 17 | 0.29721 | 64.6081 | 8 | 2.0166 | 5 | 5.4 | 1:5 Water | 2.72 | 48.7062 | 0.272 | 2.65 | 98.2209 | 0.265 | OA | 7.61 | NH4Cl (pH 7 or 8) | 34 | 22 | 44 | Pipette | 100 | 1.7 | 0.017 | 0,5 mM CaCl2 | 20 | - | 5 or 7.5 | - | 3.7 | 217.6471 | 2.3378 | 0.5682 | Reported Kd originated from a single spiked concentration value
1039 | Oliver | 2020 | Environmental Pollution | 10.1016/j.envpol.2019.113726 | soil | 12 | PFOS | PFSA | C8HF17O3S | 499.9374 | 0.1 | - | 0 | 0 | 0 | 1 | 0 | 2.5119e-07 | 1 | 0 | -1 | 498.9374 | 96485 | -193.3809 | 8 | 17 | 0.29721 | 64.6081 | 8 | 2.0166 | 5 | 6.7 | 1:5 Water | 3.45 | 61.7781 | 0.345 | 2.15 | 79.6887 | 0.215 | OA | 12.76 | NH4Cl (pH 7 or 8) | 54 | 19 | 28 | Pipette | 101 | 1.3 | 0.013 | 0,5 mM CaCl2 | 20 | - | 5 or 7.5 | - | 4.1 | 315.3846 | 2.4988 | 0.61278 | Reported Kd originated from a single spiked concentration value
1040 | Oliver | 2020 | Environmental Pollution | 10.1016/j.envpol.2019.113726 | soil | 13 | PFOS | PFSA | C8HF17O3S | 499.9374 | 0.1 | - | 0 | 0 | 0 | 1 | 0 | 7.9433e-07 | 1 | 0 | -1 | 498.9374 | 96485 | -193.3808 | 8 | 17 | 0.29721 | 64.6081 | 8 | 2.0166 | 5 | 6.2 | 1:5 Water | 2.71 | 48.5272 | 0.271 | 1.63 | 60.4151 | 0.163 | OA | 5.24 | NH4Cl (pH 7 or 8) | 55 | 13 | 32 | Pipette | 100 | 1.6 | 0.016 | 0,5 mM CaCl2 | 20 | - | 5 or 7.5 | - | 3.8 | 237.5 | 2.3757 | 0.57978 | Reported Kd originated from a single spiked concentration value
1041 | Oliver | 2020 | Environmental Pollution | 10.1016/j.envpol.2019.113726 | soil | 14 | PFOS | PFSA | C8HF17O3S | 499.9374 | 0.1 | - | 0 | 0 | 0 | 1 | 0 | 1.2589e-07 | 1 | 0 | -1 | 498.9374 | 96485 | -193.3809 | 8 | 17 | 0.29721 | 64.6081 | 8 | 2.0166 | 5 | 7 | 1:5 Water | 3.22 | 57.6596 | 0.322 | 1.79 | 66.3454 | 0.179 | OA | 17.75 | NH4Cl (pH 7 or 8) | 36 | 8 | 56 | Pipette | 100 | 1.2 | 0.012 | 0,5 mM CaCl2 | 20 | - | 5 or 7.5 | - | 3.77 | 314.1667 | 2.4972 | 0.57634 | Reported Kd originated from a single spiked concentration value
1042 | Oliver | 2020 | Environmental Pollution | 10.1016/j.envpol.2019.113726 | soil | 15 | PFOS | PFSA | C8HF17O3S | 499.9374 | 0.1 | - | 0 | 0 | 0 | 1 | 0 | 7.9433e-08 | 1 | 0 | -1 | 498.9374 | 96485 | -193.381 | 8 | 17 | 0.29721 | 64.6081 | 8 | 2.0166 | 5 | 7.2 | 1:5 Water | 2.43 | 43.5133 | 0.243 | 2.08 | 77.0941 | 0.208 | OA | 10.81 | NH4Cl (pH 7 or 8) | 67 | 4 | 29 | Pipette | 100 | 1.5 | 0.015 | 0,5 mM CaCl2 | 20 | - | 5 or 7.5 | - | 12.07 | 804.6667 | 2.9056 | 1.0817 | Reported Kd originated from a single spiked concentration value
1043 | Oliver | 2020 | Environmental Pollution | 10.1016/j.envpol.2019.113726 | soil | 16 | PFOS | PFSA | C8HF17O3S | 499.9374 | 0.1 | - | 0 | 0 | 0 | 1 | 0 | 1e-07 | 1 | 0 | -1 | 498.9374 | 96485 | -193.381 | 8 | 17 | 0.29721 | 64.6081 | 8 | 2.0166 | 5 | 7.1 | 1:5 Water | 1.82 | 32.5902 | 0.182 | 1.61 | 59.6738 | 0.161 | OA | 14.74 | NH4Cl (pH 7 or 8) | 60 | 9 | 31 | Pipette | 100 | 1 | 0.01 | 0,5 mM CaCl2 | 20 | - | 5 or 7.5 | - | 7.49 | 749 | 2.8745 | 0.87448 | Reported Kd originated from a single spiked concentration value
1044 | Oliver | 2020 | Environmental Pollution | 10.1016/j.envpol.2019.113726 | soil | 17 | PFOS | PFSA | C8HF17O3S | 499.9374 | 0.1 | - | 0 | 0 | 0 | 0.99999 | 0 | 1.2589e-05 | 1 | 0 | -0.99999 | 498.9374 | 96485 | -193.3785 | 8 | 17 | 0.29721 | 64.6081 | 8 | 2.0166 | 5 | 5 | 1:5 Water | 3.66 | 65.5385 | 0.366 | 2.37 | 87.8428 | 0.237 | OA | 5.42 | NH4Cl (pH 7 or 8) | 38 | 16 | 46 | Pipette | 100 | 1.6 | 0.016 | 0,5 mM CaCl2 | 20 | - | 5 or 7.5 | - | 5.44 | 340 | 2.5315 | 0.7356 | Reported Kd originated from a single spiked concentration value
1045 | Oliver | 2020 | Environmental Pollution | 10.1016/j.envpol.2019.113726 | soil | 18 | PFOS | PFSA | C8HF17O3S | 499.9374 | 0.1 | - | 0 | 0 | 0 | 0.99999 | 0 | 1.2589e-05 | 1 | 0 | -0.99999 | 498.9374 | 96485 | -193.3785 | 8 | 17 | 0.29721 | 64.6081 | 8 | 2.0166 | 5 | 5 | 1:5 Water | 4.32 | 77.357 | 0.432 | 19.4 | 719.0511 | 1.94 | OA | 17.3 | NH4Cl (pH 7 or 8) | 49 | 38 | 13 | Pipette | 100 | 4.8 | 0.048 | 0,5 mM CaCl2 | 20 | - | 5 or 7.5 | - | 31.6 | 658.3333 | 2.8184 | 1.4997 | Reported Kd originated from a single spiked concentration value
1046 | Oliver | 2020 | Environmental Pollution | 10.1016/j.envpol.2019.113726 | soil | 19 | PFOS | PFSA | C8HF17O3S | 499.9374 | 0.1 | - | 0 | 0 | 0 | 1 | 0 | 1.9953e-06 | 1 | 0 | -1 | 498.9374 | 96485 | -193.3806 | 8 | 17 | 0.29721 | 64.6081 | 8 | 2.0166 | 5 | 5.8 | 1:5 Water | 1.58 | 28.2926 | 0.158 | 0.655 | 24.2772 | 0.0655 | OA | 4.34 | NH4Cl (pH 7 or 8) | 74 | 5 | 21 | Pipette | 100 | 0.8 | 0.008 | 0,5 mM CaCl2 | 20 | - | 5 or 7.5 | - | 7.01 | 876.25 | 2.9426 | 0.84572 | Reported Kd originated from a single spiked concentration value
1047 | Oliver | 2020 | Environmental Pollution | 10.1016/j.envpol.2019.113726 | soil | 20 | PFOS | PFSA | C8HF17O3S | 499.9374 | 0.1 | - | 0 | 0 | 0 | 1 | 0 | 3.9811e-06 | 1 | 0 | -1 | 498.9374 | 96485 | -193.3802 | 8 | 17 | 0.29721 | 64.6081 | 8 | 2.0166 | 5 | 5.5 | 1:5 Water | 2.91 | 52.1085 | 0.291 | 2.72 | 100.8154 | 0.272 | OA | 16.3 | NH4Cl (pH 7 or 8) | 21 | 21 | 58 | Pipette | 100 | 1 | 0.01 | 0,5 mM CaCl2 | 20 | - | 5 or 7.5 | - | 19.96 | 1996 | 3.3002 | 1.3002 | Reported Kd originated from a single spiked concentration value
1048 | Oliver | 2020 | Environmental Pollution | 10.1016/j.envpol.2019.113726 | soil | 21 | PFOS | PFSA | C8HF17O3S | 499.9374 | 0.1 | - | 0 | 0 | 0 | 1 | 0 | 2.5119e-06 | 1 | 0 | -1 | 498.9374 | 96485 | -193.3805 | 8 | 17 | 0.29721 | 64.6081 | 8 | 2.0166 | 5 | 5.7 | 1:5 Water | 2.26 | 40.4692 | 0.226 | 5.72 | 212.0089 | 0.572 | OA | 9.98 | NH4Cl (pH 7 or 8) | 70 | 8 | 22 | Pipette | 100 | 3.5 | 0.035 | 0,5 mM CaCl2 | 20 | - | 5 or 7.5 | - | 7.36 | 210.2857 | 2.3228 | 0.86688 | Reported Kd originated from a single spiked concentration value
1049 | Oliver | 2020 | Environmental Pollution | 10.1016/j.envpol.2019.113726 | soil | 22 | PFOS | PFSA | C8HF17O3S | 499.9374 | 0.1 | - | 0 | 0 | 0 | 1 | 0 | 1.2589e-07 | 1 | 0 | -1 | 498.9374 | 96485 | -193.3809 | 8 | 17 | 0.29721 | 64.6081 | 8 | 2.0166 | 5 | 7 | 1:5 Water | 3.78 | 67.6873 | 0.378 | 2.46 | 91.1787 | 0.246 | OA | 19.12 | NH4Cl (pH 7 or 8) | 35 | 13 | 52 | Pipette | 100 | 1.1 | 0.011 | 0,5 mM CaCl2 | 20 | - | 5 or 7.5 | - | 5.18 | 470.9091 | 2.6729 | 0.71433 | Reported Kd originated from a single spiked concentration value
1050 | Oliver | 2020 | Environmental Pollution | 10.1016/j.envpol.2019.113726 | soil | 23 | PFOS | PFSA | C8HF17O3S | 499.9374 | 0.1 | - | 0 | 0 | 0 | 1 | 0 | 3.9811e-07 | 1 | 0 | -1 | 498.9374 | 96485 | -193.3809 | 8 | 17 | 0.29721 | 64.6081 | 8 | 2.0166 | 5 | 6.5 | 1:5 Water | 2.03 | 36.3506 | 0.203 | 1.53 | 56.7087 | 0.153 | OA | 7.1 | NH4Cl (pH 7 or 8) | 60 | 16 | 24 | Pipette | 100 | 1.3 | 0.013 | 0,5 mM CaCl2 | 20 | - | 5 or 7.5 | - | 2.69 | 206.9231 | 2.3158 | 0.42975 | Reported Kd originated from a single spiked concentration value
1051 | Oliver | 2020 | Environmental Pollution | 10.1016/j.envpol.2019.113726 | soil | 26 | PFOS | PFSA | C8HF17O3S | 499.9374 | 0.1 | - | 0 | 0 | 0 | 1 | 0 | 3.9811e-07 | 1 | 0 | -1 | 498.9374 | 96485 | -193.3809 | 8 | 17 | 0.29721 | 64.6081 | 8 | 2.0166 | 5 | 6.5 | 1:5 Water | 3.27 | 58.5549 | 0.327 | 1.42 | 52.6316 | 0.142 | OA | 12.67 | NH4Cl (pH 7 or 8) | 49 | 8 | 43 | Pipette | 100 | 1.3 | 0.013 | 0,5 mM CaCl2 | 20 | - | 5 or 7.5 | - | 1.3 | 100 | 2 | 0.11394 | Reported Kd originated from a single spiked concentration value
1052 | Oliver | 2020 | Environmental Pollution | 10.1016/j.envpol.2019.113726 | soil | 27 | PFOS | PFSA | C8HF17O3S | 499.9374 | 0.1 | - | 0 | 0 | 0 | 0.99999 | 0 | 1.2589e-05 | 1 | 0 | -0.99999 | 498.9374 | 96485 | -193.3785 | 8 | 17 | 0.29721 | 64.6081 | 8 | 2.0166 | 5 | 5 | 1:5 Water | 10.4 | 186.2297 | 1.04 | 4.15 | 153.8176 | 0.415 | OA | 6.82 | NH4Cl (pH 7 or 8) | 24 | 29 | 47 | Pipette | 100 | 2 | 0.02 | 0,5 mM CaCl2 | 20 | - | 5 or 7.5 | - | 3.36 | 168 | 2.2253 | 0.52634 | Reported Kd originated from a single spiked concentration value
1053 | Oliver | 2020 | Environmental Pollution | 10.1016/j.envpol.2019.113726 | soil | 28 | PFOS | PFSA | C8HF17O3S | 499.9374 | 0.1 | - | 0 | 0 | 0 | 1 | 0 | 1.5849e-07 | 1 | 0 | -1 | 498.9374 | 96485 | -193.3809 | 8 | 17 | 0.29721 | 64.6081 | 8 | 2.0166 | 5 | 6.9 | 1:5 Water | 4.2 | 75.2082 | 0.42 | 1.48 | 54.8554 | 0.148 | OA | 20.41 | NH4Cl (pH 7 or 8) | 42 | 6 | 52 | Pipette | 100 | 1.8 | 0.018 | 0,5 mM CaCl2 | 20 | - | 5 or 7.5 | - | 7.47 | 415 | 2.618 | 0.87332 | Reported Kd originated from a single spiked concentration value
1054 | Xiao-Ting Chen | 2020 | Ecotoxicology & Environmental Safety | 10.1016/j.ecoenv.2020.111105 | soil | paddy soil | PFOS | PFSA | C8HF17O3S | 499.9374 | 0.1 | - | 0 | 0 | 0 | 1 | 0 | 4.7863e-07 | 1 | 0 | -1 | 498.9374 | 96485 | -193.3809 | 8 | 17 | 0.29721 | 64.6081 | 8 | 2.0166 | 5 | 6.42 | not reported | not reported | not reported | not reported | not reported | not reported | not reported | not reported | 9.9537 | KNN input | 61.5 | 28.1 | 8.6 | not reported | 98.2 | 1.38 | 0.0138 | 0,01 M KCl + 0,3 % NaN3 | 50 | - | 10 | 1000 | 55.7072 | 4036.7515 | 3.606 | 1.7459 | Calculated in this study at Cw = 10% S | 70.4 | (ug/g)/(ug/L)^N | 0.9 | 70.4 | 10.39 | 578.7975 | 55.7072
1055 | Jin Qian | 2017 | Chemosphere | 10.1016/j.chemosphere.2016.11.114 | soil | S1 | PFOS | PFSA | C8HF17O3S | 499.9374 | 0.1 | - | 0 | 0 | 0 | 1 | 0 | 9.7724e-07 | 1 | 0 | -1 | 498.9374 | 96485 | -193.3808 | 8 | 17 | 0.29721 | 64.6081 | 8 | 2.0166 | 5 | 6.11 | not reported | 38.82 | 695.1383 | 3.882 | not reported | not reported | not reported | DCB | 11.3571 | KNN input | 38.4261 | 36.2271 | 25.5412 | KNN input | 100.1944 | 0.2455 | 0.002455 | Millipore Water | 40 | - | 1000 | 20000 | 14.1113 | 5747.9978 | 3.7595 | 1.1496 | Calculated in this study at Cw = 10% S | 23.13 | (mg/kg)/(mg/L)^N | 0.7889 | 23.13 | 10.39 | 146.6168 | 14.1113
1056 | Cai | 2022 | Science of the Total Environment | 10.1016/j.scitotenv.2022.152975 | soil | Clarke Hill | PFNS | PFSA | C9HF19O3S | 549.9342 | 0.1 | - | 0 | 0 | 0 | 0.99998 | 0 | 1.9952e-05 | 1 | 0 | -0.99998 | 548.9342 | 96485 | -175.7644 | 9 | 19 | 0.29917 | 65.6442 | 9 | 1.1239 | 5.6 | 4.8 | 1:5 CaCl2 | 8.3 | 148.6257 | 0.83 | 7.85 | 290.9563 | 0.785 | ??? | 15.3408 | KNN input | 32 | 40 | 28 | not reported | 100 | 4.9 | 0.049 | 500 mM CaCl2 | 20 | - | 10 | - | 46.55 | 950 | 2.9777 | 1.6679 | Reported Kd at 0.5 mM Ca condition (from Table S5)
1057 | Cai | 2022 | Science of the Total Environment | 10.1016/j.scitotenv.2022.152975 | soil | Minatoro | PFNS | PFSA | C9HF19O3S | 549.9342 | 0.1 | - | 0 | 0 | 0 | 1 | 0 | 1.5849e-06 | 1 | 0 | -1 | 548.9342 | 96485 | -175.7676 | 9 | 19 | 0.29917 | 65.6442 | 9 | 1.1239 | 5.6 | 5.9 | 1:5 CaCl2 | 1.4 | 25.0694 | 0.14 | 0.92 | 34.0993 | 0.092 | ??? | 15.3408 | KNN input | 37 | 22 | 41 | not reported | 100 | 2.6 | 0.026 | 500 mM CaCl2 | 20 | - | 10 | - | 16.21 | 623.4615 | 2.7948 | 1.2098 | Reported Kd at 0.5 mM Ca condition (from Table S5)
1058 | Nguyen | 2020 | Environmental Science and Technology | 10.1021/acs.est.0c05705 | soil | S1 | PFNS | PFSA | C9HF19O3S | 549.9342 | 0.1 | - | 0 | 0 | 0 | 1 | 0 | 3.9811e-08 | 1 | 0 | -1 | 548.9342 | 96485 | -175.7679 | 9 | 19 | 0.29917 | 65.6442 | 9 | 1.1239 | 5.6 | 7.5 | 1:10 CaCl2 | not reported | not reported | not reported | not reported | not reported | not reported | not reported | 41.4 | not reported | 16.9 | 17.5 | 65.6 | not reported | 100 | 0.7 | 0.007 | 10 mM CaCl2 | 100 | - | 5 | - | 15.54 | 2220 | 3.3464 | 1.1915 | Reported Kd originated from a single spiked concentration
1059 | Nguyen | 2020 | Environmental Science and Technology | 10.1021/acs.est.0c05705 | soil | S2 | PFNS | PFSA | C9HF19O3S | 549.9342 | 0.1 | - | 0 | 0 | 0 | 1 | 0 | 1.9953e-07 | 1 | 0 | -1 | 548.9342 | 96485 | -175.7678 | 9 | 19 | 0.29917 | 65.6442 | 9 | 1.1239 | 5.6 | 6.8 | 1:10 CaCl2 | not reported | not reported | not reported | not reported | not reported | not reported | not reported | 7.1 | not reported | 48.9 | 27 | 24.2 | not reported | 100.1 | 0.37 | 0.0037 | 10 mM CaCl2 | 100 | - | 5 | - | 25.22 | 6816.2162 | 3.8335 | 1.4017 | Reported Kd originated from a single spiked concentration
1060 | Nguyen | 2020 | Environmental Science and Technology | 10.1021/acs.est.0c05705 | soil | S3 | PFNS | PFSA | C9HF19O3S | 549.9342 | 0.1 | - | 0 | 0 | 0 | 1 | 0 | 7.9433e-07 | 1 | 0 | -1 | 548.9342 | 96485 | -175.7677 | 9 | 19 | 0.29917 | 65.6442 | 9 | 1.1239 | 5.6 | 6.2 | 1:10 CaCl2 | not reported | not reported | not reported | not reported | not reported | not reported | not reported | 8 | not reported | 51.44 | 10.17 | 38.38 | not reported | 99.99 | 0.08 | 0.0008 | 10 mM CaCl2 | 100 | - | 5 | - | 12.2 | 15250 | 4.1833 | 1.0864 | Reported Kd originated from a single spiked concentration
1061 | Nguyen | 2020 | Environmental Science and Technology | 10.1021/acs.est.0c05705 | soil | S4 | PFNS | PFSA | C9HF19O3S | 549.9342 | 0.1 | - | 0 | 0 | 0 | 1 | 0 | 2.5119e-08 | 1 | 0 | -1 | 548.9342 | 96485 | -175.7679 | 9 | 19 | 0.29917 | 65.6442 | 9 | 1.1239 | 5.6 | 7.7 | 1:10 CaCl2 | not reported | not reported | not reported | not reported | not reported | not reported | not reported | 4.8 | not reported | 46 | 37 | 17 | not reported | 100 | 0.25 | 0.0025 | 10 mM CaCl2 | 100 | - | 5 | - | 5.88 | 2352 | 3.3714 | 0.76938 | Reported Kd originated from a single spiked concentration
1062 | Nguyen | 2020 | Environmental Science and Technology | 10.1021/acs.est.0c05705 | soil | S5 | PFNS | PFSA | C9HF19O3S | 549.9342 | 0.1 | - | 0 | 0 | 0 | 1 | 0 | 5.0119e-08 | 1 | 0 | -1 | 548.9342 | 96485 | -175.7679 | 9 | 19 | 0.29917 | 65.6442 | 9 | 1.1239 | 5.6 | 7.4 | 1:10 CaCl2 | not reported | not reported | not reported | not reported | not reported | not reported | not reported | 29.6 | not reported | 39.8 | 7.7 | 52.5 | not reported | 100 | 2.23 | 0.0223 | 10 mM CaCl2 | 100 | - | 5 | - | 13.73 | 615.6951 | 2.7894 | 1.1377 | Reported Kd originated from a single spiked concentration
1063 | Nguyen | 2020 | Environmental Science and Technology | 10.1021/acs.est.0c05705 | soil | S6 | PFNS | PFSA | C9HF19O3S | 549.9342 | 0.1 | - | 0 | 0 | 0 | 1 | 0 | 2.5119e-08 | 1 | 0 | -1 | 548.9342 | 96485 | -175.7679 | 9 | 19 | 0.29917 | 65.6442 | 9 | 1.1239 | 5.6 | 7.7 | 1:10 CaCl2 | not reported | not reported | not reported | not reported | not reported | not reported | not reported | 21.63 | not reported | 70 | 11 | 19 | not reported | 100 | 4.9 | 0.049 | 10 mM CaCl2 | 100 | - | 5 | - | 119.76 | 2444.0816 | 3.3881 | 2.0783 | Reported Kd originated from a single spiked concentration
1064 | Nguyen | 2020 | Environmental Science and Technology | 10.1021/acs.est.0c05705 | soil | S7 | PFNS | PFSA | C9HF19O3S | 549.9342 | 0.1 | - | 0 | 0 | 0 | 1 | 0 | 2.5119e-08 | 1 | 0 | -1 | 548.9342 | 96485 | -175.7679 | 9 | 19 | 0.29917 | 65.6442 | 9 | 1.1239 | 5.6 | 7.7 | 1:10 CaCl2 | not reported | not reported | not reported | not reported | not reported | not reported | not reported | 7.8 | not reported | 48.9 | 32.6 | 18.5 | not reported | 100 | 0.13 | 0.0013 | 10 mM CaCl2 | 100 | - | 5 | - | 9.46 | 7276.9231 | 3.8619 | 0.97589 | Reported Kd originated from a single spiked concentration
1065 | Nguyen | 2020 | Environmental Science and Technology | 10.1021/acs.est.0c05705 | soil | S8 | PFNS | PFSA | C9HF19O3S | 549.9342 | 0.1 | - | 0 | 0 | 0 | 1 | 0 | 3.9811e-08 | 1 | 0 | -1 | 548.9342 | 96485 | -175.7679 | 9 | 19 | 0.29917 | 65.6442 | 9 | 1.1239 | 5.6 | 7.5 | 1:10 CaCl2 | not reported | not reported | not reported | not reported | not reported | not reported | not reported | 2.28 | not reported | 93 | 1 | 5 | not reported | 99 | 0.4 | 0.004 | 10 mM CaCl2 | 100 | - | 5 | - | 6.26 | 1565 | 3.1945 | 0.79657 | Reported Kd originated from a single spiked concentration
1066 | Nguyen | 2020 | Environmental Science and Technology | 10.1021/acs.est.0c05705 | soil | S9 | PFNS | PFSA | C9HF19O3S | 549.9342 | 0.1 | - | 0 | 0 | 0 | 1 | 0 | 1e-07 | 1 | 0 | -1 | 548.9342 | 96485 | -175.7679 | 9 | 19 | 0.29917 | 65.6442 | 9 | 1.1239 | 5.6 | 7.1 | 1:10 CaCl2 | not reported | not reported | not reported | not reported | not reported | not reported | not reported | 17.42 | not reported | 48.86 | 16.05 | 35.09 | not reported | 100 | 1.19 | 0.0119 | 10 mM CaCl2 | 100 | - | 5 | - | 21.39 | 1797.479 | 3.2547 | 1.3302 | Reported Kd originated from a single spiked concentration
1067 | Nguyen | 2020 | Environmental Science and Technology | 10.1021/acs.est.0c05705 | soil | S10 | PFNS | PFSA | C9HF19O3S | 549.9342 | 0.1 | - | 0 | 0 | 0 | 1 | 0 | 5.0119e-07 | 1 | 0 | -1 | 548.9342 | 96485 | -175.7678 | 9 | 19 | 0.29917 | 65.6442 | 9 | 1.1239 | 5.6 | 6.4 | 1:10 CaCl2 | not reported | not reported | not reported | not reported | not reported | not reported | not reported | 16.54 | not reported | 29.38 | 13.9 | 56.71 | not reported | 99.99 | 0.17 | 0.0017 | 10 mM CaCl2 | 100 | - | 5 | - | 9.57 | 5629.4118 | 3.7505 | 0.98091 | Reported Kd originated from a single spiked concentration
1068 | Higgins and Luthy | 2007 | Environmental Science and Technology | 10.1021/es061000n | sediment | 1 | PFDS | PFSA | C10HF21O3S | 599.931 | 0.1 | - | 0 | 0 | 0 | 1 | 0 | 1.2589e-07 | 1 | 0 | -1 | 598.931 | 96485 | -161.0953 | 10 | 21 | 0.30075 | 66.5076 | 10 | 0.22531 | 6.4 | 7 | Non reported | 18.6539 | 334.0299 | 1.8654 | 1.1062 | 41 | 0.11062 | DCB | 38.6 | Non reported | 11 | 36 | 53 | Non reported | 100 | 2.48 | 0.0248 | 0,5 mM CaCl2 | 100 | - | 0.59993 | 119.9862 | 177.07 | 7139.9194 | 3.8537 | 2.2481 | Reported Kd was interpolated in the examined study at Cw = 5 pM
1069 | Higgins and Luthy | 2007 | Environmental Science and Technology | 10.1021/es061000n | sediment | 2 | PFDS | PFSA | C10HF21O3S | 599.931 | 0.1 | - | 0 | 0 | 0 | 1 | 0 | 3.9811e-08 | 1 | 0 | -1 | 598.931 | 96485 | -161.0953 | 10 | 21 | 0.30075 | 66.5076 | 10 | 0.22531 | 6.4 | 7.5 | Non reported | 6.478 | 116 | 0.6478 | 0.18886 | 7 | 0.018886 | DCB | 30 | Non reported | 49 | 25 | 26 | Non reported | 100 | 1.02 | 0.0102 | 0,5 mM CaCl2 | 100 | - | 0.59993 | 119.9862 | 13.31 | 1304.902 | 3.1156 | 1.1242 | Reported Kd was interpolated in the examined study at Cw = 5 pM
1070 | Higgins and Luthy | 2007 | Environmental Science and Technology | 10.1021/es061000n | sediment | 3 | PFDS | PFSA | C10HF21O3S | 599.931 | 0.1 | - | 0 | 0 | 0 | 1 | 0 | 3.1623e-08 | 1 | 0 | -1 | 598.931 | 96485 | -161.0953 | 10 | 21 | 0.30075 | 66.5076 | 10 | 0.22531 | 6.4 | 7.6 | Non reported | 6.7579 | 121.0108 | 0.67579 | 0.37772 | 14 | 0.037772 | DCB | 32.1 | Non reported | 31 | 38 | 31 | Non reported | 100 | 4.34 | 0.0434 | 0,5 mM CaCl2 | 100 | - | 0.59993 | 119.9862 | 101.59 | 2340.7834 | 3.3694 | 2.0069 | Reported Kd was interpolated in the examined study at Cw = 5 pM
1071 | Higgins and Luthy | 2007 | Environmental Science and Technology | 10.1021/es061000n | sediment | 4 | PFDS | PFSA | C10HF21O3S | 599.931 | 0.1 | - | 0 | 0 | 0 | 1 | 0 | 5.0119e-07 | 1 | 0 | -1 | 598.931 | 96485 | -161.0953 | 10 | 21 | 0.30075 | 66.5076 | 10 | 0.22531 | 6.4 | 6.4 | Non reported | 57.2709 | 1025.5323 | 5.7271 | 4.6136 | 171 | 0.46136 | DCB | 32.1 | Non reported | 65 | 22 | 13 | Non reported | 100 | 0.56 | 0.0056 | 0,5 mM CaCl2 | 100 | - | 0.59993 | 119.9862 | 9.2 | 1642.8571 | 3.2156 | 0.96379 | Reported Kd was interpolated in the examined study at Cw = 5 pM
1072 | Higgins and Luthy | 2007 | Environmental Science and Technology | 10.1021/es061000n | sediment | 5 | PFDS | PFSA | C10HF21O3S | 599.931 | 0.1 | - | 0 | 0 | 0 | 1 | 0 | 2.5119e-06 | 1 | 0 | -1 | 598.931 | 96485 | -161.0949 | 10 | 21 | 0.30075 | 66.5076 | 10 | 0.22531 | 6.4 | 5.7 | Non reported | 14.9678 | 268.024 | 1.4968 | 2.4282 | 90 | 0.24282 | DCB | 22 | Non reported | 80 | 15 | 5 | Non reported | 100 | 9.66 | 0.0966 | 0,5 mM CaCl2 | 100 | - | 0.59993 | 119.9862 | 438.9 | 4543.4783 | 3.6574 | 2.6424 | Reported Kd was interpolated in the examined study at Cw = 5 pM
1073 | Chao Yin | 2022 | Environmental Pollution | 10.1016/j.envpol.2022.118957 | sediment | sediment | PFDS | PFSA | C10HF21O3S | 599.931 | 0.1 | - | 0 | 0 | 0 | 1 | 0 | 1.2023e-08 | 1 | 0 | -1 | 598.931 | 96485 | -161.0953 | 10 | 21 | 0.30075 | 66.5076 | 10 | 0.22531 | 6.4 | 8.02 | Non reported | Non reported | Non reported | Non reported | Non reported | Non reported | Non reported | Non reported | 11.9347 | KNN input | 6.34 | 85.56 | 8.08 | not reported | 99.98 | 0.37 | 0.0037 | 0psu | 50 | - | 10 | - | 191.4868 | 51753.1963 | 4.7139 | 2.2821 | Calculated in this study at Cw = 10% S | 131.66 | (ng/g)/(ng/mL)^N | 0.79 | 131.66 | 0.168 | 32.1698 | 191.4868
1074 | Nguyen | 2020 | Environmental Science and Technology | 10.1021/acs.est.0c05705 | soil | S1 | PFDS | PFSA | C10HF21O3S | 599.931 | 0.1 | - | 0 | 0 | 0 | 1 | 0 | 3.9811e-08 | 1 | 0 | -1 | 598.931 | 96485 | -161.0953 | 10 | 21 | 0.30075 | 66.5076 | 10 | 0.22531 | 6.4 | 7.5 | 1:10 CaCl2 | not reported | not reported | not reported | not reported | not reported | not reported | not reported | 41.4 | not reported | 16.9 | 17.5 | 65.6 | not reported | 100 | 0.7 | 0.007 | 10 mM CaCl2 | 100 | - | 5 | - | 41.98 | 5997.1429 | 3.7779 | 1.623 | Reported Kd originated from a single spiked concentration
1075 | Nguyen | 2020 | Environmental Science and Technology | 10.1021/acs.est.0c05705 | soil | S2 | PFDS | PFSA | C10HF21O3S | 599.931 | 0.1 | - | 0 | 0 | 0 | 1 | 0 | 1.9953e-07 | 1 | 0 | -1 | 598.931 | 96485 | -161.0953 | 10 | 21 | 0.30075 | 66.5076 | 10 | 0.22531 | 6.4 | 6.8 | 1:10 CaCl2 | not reported | not reported | not reported | not reported | not reported | not reported | not reported | 7.1 | not reported | 48.9 | 27 | 24.2 | not reported | 100.1 | 0.37 | 0.0037 | 10 mM CaCl2 | 100 | - | 5 | - | 124.51 | 33651.3514 | 4.527 | 2.0952 | Reported Kd originated from a single spiked concentration
1076 | Nguyen | 2020 | Environmental Science and Technology | 10.1021/acs.est.0c05705 | soil | S3 | PFDS | PFSA | C10HF21O3S | 599.931 | 0.1 | - | 0 | 0 | 0 | 1 | 0 | 7.9433e-07 | 1 | 0 | -1 | 598.931 | 96485 | -161.0952 | 10 | 21 | 0.30075 | 66.5076 | 10 | 0.22531 | 6.4 | 6.2 | 1:10 CaCl2 | not reported | not reported | not reported | not reported | not reported | not reported | not reported | 8 | not reported | 51.44 | 10.17 | 38.38 | not reported | 99.99 | 0.08 | 0.0008 | 10 mM CaCl2 | 100 | - | 5 | - | 56.23 | 70287.5 | 4.8469 | 1.75 | Reported Kd originated from a single spiked concentration
1077 | Nguyen | 2020 | Environmental Science and Technology | 10.1021/acs.est.0c05705 | soil | S4 | PFDS | PFSA | C10HF21O3S | 599.931 | 0.1 | - | 0 | 0 | 0 | 1 | 0 | 2.5119e-08 | 1 | 0 | -1 | 598.931 | 96485 | -161.0953 | 10 | 21 | 0.30075 | 66.5076 | 10 | 0.22531 | 6.4 | 7.7 | 1:10 CaCl2 | not reported | not reported | not reported | not reported | not reported | not reported | not reported | 4.8 | not reported | 46 | 37 | 17 | not reported | 100 | 0.25 | 0.0025 | 10 mM CaCl2 | 100 | - | 5 | - | 10.36 | 4144 | 3.6174 | 1.0154 | Reported Kd originated from a single spiked concentration
1078 | Nguyen | 2020 | Environmental Science and Technology | 10.1021/acs.est.0c05705 | soil | S5 | PFDS | PFSA | C10HF21O3S | 599.931 | 0.1 | - | 0 | 0 | 0 | 1 | 0 | 5.0119e-08 | 1 | 0 | -1 | 598.931 | 96485 | -161.0953 | 10 | 21 | 0.30075 | 66.5076 | 10 | 0.22531 | 6.4 | 7.4 | 1:10 CaCl2 | not reported | not reported | not reported | not reported | not reported | not reported | not reported | 29.6 | not reported | 39.8 | 7.7 | 52.5 | not reported | 100 | 2.23 | 0.0223 | 10 mM CaCl2 | 100 | - | 5 | - | 66.5 | 2982.0628 | 3.4745 | 1.8228 | Reported Kd originated from a single spiked concentration
1079 | Nguyen | 2020 | Environmental Science and Technology | 10.1021/acs.est.0c05705 | soil | S6 | PFDS | PFSA | C10HF21O3S | 599.931 | 0.1 | - | 0 | 0 | 0 | 1 | 0 | 2.5119e-08 | 1 | 0 | -1 | 598.931 | 96485 | -161.0953 | 10 | 21 | 0.30075 | 66.5076 | 10 | 0.22531 | 6.4 | 7.7 | 1:10 CaCl2 | not reported | not reported | not reported | not reported | not reported | not reported | not reported | 21.63 | not reported | 70 | 11 | 19 | not reported | 100 | 4.9 | 0.049 | 10 mM CaCl2 | 100 | - | 5 | - | 324.98 | 6632.2449 | 3.8217 | 2.5119 | Reported Kd originated from a single spiked concentration
1080 | Nguyen | 2020 | Environmental Science and Technology | 10.1021/acs.est.0c05705 | soil | S7 | PFDS | PFSA | C10HF21O3S | 599.931 | 0.1 | - | 0 | 0 | 0 | 1 | 0 | 2.5119e-08 | 1 | 0 | -1 | 598.931 | 96485 | -161.0953 | 10 | 21 | 0.30075 | 66.5076 | 10 | 0.22531 | 6.4 | 7.7 | 1:10 CaCl2 | not reported | not reported | not reported | not reported | not reported | not reported | not reported | 7.8 | not reported | 48.9 | 32.6 | 18.5 | not reported | 100 | 0.13 | 0.0013 | 10 mM CaCl2 | 100 | - | 5 | - | 28.93 | 22253.8462 | 4.3474 | 1.4613 | Reported Kd originated from a single spiked concentration
1081 | Nguyen | 2020 | Environmental Science and Technology | 10.1021/acs.est.0c05705 | soil | S8 | PFDS | PFSA | C10HF21O3S | 599.931 | 0.1 | - | 0 | 0 | 0 | 1 | 0 | 3.9811e-08 | 1 | 0 | -1 | 598.931 | 96485 | -161.0953 | 10 | 21 | 0.30075 | 66.5076 | 10 | 0.22531 | 6.4 | 7.5 | 1:10 CaCl2 | not reported | not reported | not reported | not reported | not reported | not reported | not reported | 2.28 | not reported | 93 | 1 | 5 | not reported | 99 | 0.4 | 0.004 | 10 mM CaCl2 | 100 | - | 5 | - | 27.34 | 6835 | 3.8347 | 1.4368 | Reported Kd originated from a single spiked concentration
1082 | Nguyen | 2020 | Environmental Science and Technology | 10.1021/acs.est.0c05705 | soil | S9 | PFDS | PFSA | C10HF21O3S | 599.931 | 0.1 | - | 0 | 0 | 0 | 1 | 0 | 1e-07 | 1 | 0 | -1 | 598.931 | 96485 | -161.0953 | 10 | 21 | 0.30075 | 66.5076 | 10 | 0.22531 | 6.4 | 7.1 | 1:10 CaCl2 | not reported | not reported | not reported | not reported | not reported | not reported | not reported | 17.42 | not reported | 48.86 | 16.05 | 35.09 | not reported | 100 | 1.19 | 0.0119 | 10 mM CaCl2 | 100 | - | 5 | - | 76.74 | 6448.7395 | 3.8095 | 1.885 | Reported Kd originated from a single spiked concentration
1083 | Nguyen | 2020 | Environmental Science and Technology | 10.1021/acs.est.0c05705 | soil | S10 | PFDS | PFSA | C10HF21O3S | 599.931 | 0.1 | - | 0 | 0 | 0 | 1 | 0 | 5.0119e-07 | 1 | 0 | -1 | 598.931 | 96485 | -161.0953 | 10 | 21 | 0.30075 | 66.5076 | 10 | 0.22531 | 6.4 | 6.4 | 1:10 CaCl2 | not reported | not reported | not reported | not reported | not reported | not reported | not reported | 16.54 | not reported | 29.38 | 13.9 | 56.71 | not reported | 99.99 | 0.17 | 0.0017 | 10 mM CaCl2 | 100 | - | 5 | - | 13.61 | 8005.8824 | 3.9034 | 1.1339 | Reported Kd originated from a single spiked concentration
1084 | Nguyen | 2020 | Environmental Science and Technology | 10.1021/acs.est.0c05705 | soil | S1 | PFEtCHxS | PFSA | C8HF15O3S | 461.9406 | 0.1 | - | 0 | 0 | 0 | 1 | 0 | 3.9811e-08 | 1 | 0 | -1 | 460.9406 | 96485 | -209.322 | 8 | 15 | 0.33684 | 61.6962 | 8 | 2.3222 | 3.9 | 7.5 | 1:10 CaCl2 | not reported | not reported | not reported | not reported | not reported | not reported | not reported | 41.4 | not reported | 16.9 | 17.5 | 65.6 | not reported | 100 | 0.7 | 0.007 | 10 mM CaCl2 | 100 | - | 5 | - | 1.73 | 247.1429 | 2.3929 | 0.23805 | Reported Kd at the soil pH condition
1085 | Nguyen | 2020 | Environmental Science and Technology | 10.1021/acs.est.0c05705 | soil | S2 | PFEtCHxS | PFSA | C8HF15O3S | 461.9406 | 0.1 | - | 0 | 0 | 0 | 1 | 0 | 1.9953e-07 | 1 | 0 | -1 | 460.9406 | 96485 | -209.3219 | 8 | 15 | 0.33684 | 61.6962 | 8 | 2.3222 | 3.9 | 6.8 | 1:10 CaCl2 | not reported | not reported | not reported | not reported | not reported | not reported | not reported | 7.1 | not reported | 48.9 | 27 | 24.2 | not reported | 100.1 | 0.37 | 0.0037 | 10 mM CaCl2 | 100 | - | 5 | - | 1.67 | 451.3514 | 2.6545 | 0.22272 | Reported Kd at the soil pH condition
1086 | Nguyen | 2020 | Environmental Science and Technology | 10.1021/acs.est.0c05705 | soil | S3 | PFEtCHxS | PFSA | C8HF15O3S | 461.9406 | 0.1 | - | 0 | 0 | 0 | 1 | 0 | 7.9433e-07 | 1 | 0 | -1 | 460.9406 | 96485 | -209.3218 | 8 | 15 | 0.33684 | 61.6962 | 8 | 2.3222 | 3.9 | 6.2 | 1:10 CaCl2 | not reported | not reported | not reported | not reported | not reported | not reported | not reported | 8 | not reported | 51.44 | 10.17 | 38.38 | not reported | 99.99 | 0.08 | 0.0008 | 10 mM CaCl2 | 100 | - | 5 | - | 0.68 | 850 | 2.9294 | -0.16749 | Reported Kd at the soil pH condition
1087 | Nguyen | 2020 | Environmental Science and Technology | 10.1021/acs.est.0c05705 | soil | S4 | PFEtCHxS | PFSA | C8HF15O3S | 461.9406 | 0.1 | - | 0 | 0 | 0 | 1 | 0 | 2.5119e-08 | 1 | 0 | -1 | 460.9406 | 96485 | -209.322 | 8 | 15 | 0.33684 | 61.6962 | 8 | 2.3222 | 3.9 | 7.7 | 1:10 CaCl2 | not reported | not reported | not reported | not reported | not reported | not reported | not reported | 4.8 | not reported | 46 | 37 | 17 | not reported | 100 | 0.25 | 0.0025 | 10 mM CaCl2 | 100 | - | 5 | - | 1.28 | 512 | 2.7093 | 0.10721 | Reported Kd at the soil pH condition
1088 | Nguyen | 2020 | Environmental Science and Technology | 10.1021/acs.est.0c05705 | soil | S5 | PFEtCHxS | PFSA | C8HF15O3S | 461.9406 | 0.1 | - | 0 | 0 | 0 | 1 | 0 | 5.0119e-08 | 1 | 0 | -1 | 460.9406 | 96485 | -209.322 | 8 | 15 | 0.33684 | 61.6962 | 8 | 2.3222 | 3.9 | 7.4 | 1:10 CaCl2 | not reported | not reported | not reported | not reported | not reported | not reported | not reported | 29.6 | not reported | 39.8 | 7.7 | 52.5 | not reported | 100 | 2.23 | 0.0223 | 10 mM CaCl2 | 100 | - | 5 | - | 0.92 | 41.2556 | 1.6155 | -0.036212 | Reported Kd at the soil pH condition
1089 | Nguyen | 2020 | Environmental Science and Technology | 10.1021/acs.est.0c05705 | soil | S6 | PFEtCHxS | PFSA | C8HF15O3S | 461.9406 | 0.1 | - | 0 | 0 | 0 | 1 | 0 | 2.5119e-08 | 1 | 0 | -1 | 460.9406 | 96485 | -209.322 | 8 | 15 | 0.33684 | 61.6962 | 8 | 2.3222 | 3.9 | 7.7 | 1:10 CaCl2 | not reported | not reported | not reported | not reported | not reported | not reported | not reported | 21.63 | not reported | 70 | 11 | 19 | not reported | 100 | 4.9 | 0.049 | 10 mM CaCl2 | 100 | - | 5 | - | 5.5 | 112.2449 | 2.0502 | 0.74036 | Reported Kd at the soil pH condition
1090 | Nguyen | 2020 | Environmental Science and Technology | 10.1021/acs.est.0c05705 | soil | S7 | PFEtCHxS | PFSA | C8HF15O3S | 461.9406 | 0.1 | - | 0 | 0 | 0 | 1 | 0 | 2.5119e-08 | 1 | 0 | -1 | 460.9406 | 96485 | -209.322 | 8 | 15 | 0.33684 | 61.6962 | 8 | 2.3222 | 3.9 | 7.7 | 1:10 CaCl2 | not reported | not reported | not reported | not reported | not reported | not reported | not reported | 7.8 | not reported | 48.9 | 32.6 | 18.5 | not reported | 100 | 0.13 | 0.0013 | 10 mM CaCl2 | 100 | - | 5 | - | 0.95 | 730.7692 | 2.8638 | -0.022276 | Reported Kd at the soil pH condition
1091 | Nguyen | 2020 | Environmental Science and Technology | 10.1021/acs.est.0c05705 | soil | S8 | PFEtCHxS | PFSA | C8HF15O3S | 461.9406 | 0.1 | - | 0 | 0 | 0 | 1 | 0 | 3.9811e-08 | 1 | 0 | -1 | 460.9406 | 96485 | -209.322 | 8 | 15 | 0.33684 | 61.6962 | 8 | 2.3222 | 3.9 | 7.5 | 1:10 CaCl2 | not reported | not reported | not reported | not reported | not reported | not reported | not reported | 2.28 | not reported | 93 | 1 | 5 | not reported | 99 | 0.4 | 0.004 | 10 mM CaCl2 | 100 | - | 5 | - | 0.73 | 182.5 | 2.2613 | -0.13668 | Reported Kd at the soil pH condition
1092 | Nguyen | 2020 | Environmental Science and Technology | 10.1021/acs.est.0c05705 | soil | S9 | PFEtCHxS | PFSA | C8HF15O3S | 461.9406 | 0.1 | - | 0 | 0 | 0 | 1 | 0 | 1e-07 | 1 | 0 | -1 | 460.9406 | 96485 | -209.322 | 8 | 15 | 0.33684 | 61.6962 | 8 | 2.3222 | 3.9 | 7.1 | 1:10 CaCl2 | not reported | not reported | not reported | not reported | not reported | not reported | not reported | 17.42 | not reported | 48.86 | 16.05 | 35.09 | not reported | 100 | 1.19 | 0.0119 | 10 mM CaCl2 | 100 | - | 5 | - | 1.62 | 136.1345 | 2.134 | 0.20952 | Reported Kd at the soil pH condition
1093 | Nguyen | 2020 | Environmental Science and Technology | 10.1021/acs.est.0c05705 | soil | S10 | PFEtCHxS | PFSA | C8HF15O3S | 461.9406 | 0.1 | - | 0 | 0 | 0 | 1 | 0 | 5.0119e-07 | 1 | 0 | -1 | 460.9406 | 96485 | -209.3219 | 8 | 15 | 0.33684 | 61.6962 | 8 | 2.3222 | 3.9 | 6.4 | 1:10 CaCl2 | not reported | not reported | not reported | not reported | not reported | not reported | not reported | 16.54 | not reported | 29.38 | 13.9 | 56.71 | not reported | 99.99 | 0.17 | 0.0017 | 10 mM CaCl2 | 100 | - | 5 | - | 2.42 | 1423.5294 | 3.1534 | 0.38382 | Reported Kd at the soil pH condition
1094 | Nguyen | 2020 | Environmental Science and Technology | 10.1021/acs.est.0c05705 | soil | S1 | 8:2 Cl-PFAES | PFAES | C8HClF16O4S | 531.9027 | 0.1 | - | 0 | 0 | 0 | 1 | 0 | 3.9811e-08 | 1 | 0 | -1 | 530.9027 | 96485 | -181.7376 | 8 | 16 | 0.31579 | 57.1533 | 8 | 1.1664 | 5.3 | 7.5 | 1:10 CaCl2 | not reported | not reported | not reported | not reported | not reported | not reported | not reported | 41.4 | not reported | 16.9 | 17.5 | 65.6 | not reported | 100 | 0.7 | 0.007 | 10 mM CaCl2 | 100 | - | 5 | - | 157.32 | 22474.2857 | 4.3517 | 2.1968 | Reported Kd at the soil pH condition
1095 | Chanlong Wei | 2019 | Chemosphere | 10.1016/j.chemosphere.2018.10.098 | soil | JX | 8:2 Cl-PFAES | PFAES | C8HClF16O4S | 531.9027 | 0.1 | - | 0 | 0 | 0 | 1 | 0 | 3.9811e-06 | 1 | 0 | -1 | 530.9027 | 96485 | -181.7369 | 8 | 16 | 0.31579 | 57.1533 | 8 | 1.1664 | 5.3 | 5.5 | not reported | 34.6771 | 24.2538 | 3.4677 | 3.313 | 122.7933 | 0.3313 | not reported | 8 | not reported | 14 | 76 | 10 | not reported | 100 | 1.27 | 0.0127 | 10 mM NaNO3 | 20 | - | 10 | 600 | 133.328 | 10498.2677 | 4.0211 | 2.1249 | Kd calculated from Lanmguir parameters
1096 | Chanlong Wei | 2019 | Chemosphere | 10.1016/j.chemosphere.2018.10.098 | soil | HLJ | 8:2 Cl-PFAES | PFAES | C8HClF16O4S | 531.9027 | 0.1 | - | 0 | 0 | 0 | 1 | 0 | 1.5849e-08 | 1 | 0 | -1 | 530.9027 | 96485 | -181.7376 | 8 | 16 | 0.31579 | 57.1533 | 8 | 1.1664 | 5.3 | 7.9 | not reported | 5.9031 | 105.7048 | 0.59031 | 1.159 | 42.958 | 0.1159 | not reported | 33.3 | not reported | 16 | 50 | 34 | not reported | 100 | 2.25 | 0.0225 | 10 mM NaNO3 | 20 | - | 10 | 600 | 306.888 | 13639.4667 | 4.1348 | 2.487 | Kd calculated from Lanmguir parameters
1097 | Chanlong Wei | 2019 | Chemosphere | 10.1016/j.chemosphere.2018.10.098 | soil | JS | 8:2 Cl-PFAES | PFAES | C8HClF16O4S | 531.9027 | 0.1 | - | 0 | 0 | 0 | 1 | 0 | 1.5849e-08 | 1 | 0 | -1 | 530.9027 | 96485 | -181.7376 | 8 | 16 | 0.31579 | 57.1533 | 8 | 1.1664 | 5.3 | 7.9 | not reported | 6.6934 | 119.8572 | 0.66934 | 0.39692 | 14.7117 | 0.039692 | not reported | 5.58 | not reported | 46 | 48 | 6 | not reported | 100 | 0.87 | 0.0087 | 10 mM NaNO3 | 20 | - | 10 | 600 | 298.35 | 34293.1034 | 4.5352 | 2.4747 | Kd calculated from Lanmguir parameters
1098 | Chanlong Wei | 2019 | Chemosphere | 10.1016/j.chemosphere.2018.10.098 | soil | CQ | 8:2 Cl-PFAES | PFAES | C8HClF16O4S | 531.9027 | 0.1 | - | 0 | 0 | 0 | 0.99999 | 0 | 1.2589e-05 | 1 | 0 | -0.99999 | 530.9027 | 96485 | -181.7353 | 8 | 16 | 0.31579 | 57.1533 | 8 | 1.1664 | 5.3 | 5 | not reported | 12.8343 | 229.8203 | 1.2834 | 0.36517 | 13.5347 | 0.036517 | not reported | 16.9 | not reported | 51 | 29 | 20 | not reported | 100 | 0.99 | 0.0099 | 10 mM NaNO3 | 20 | - | 10 | 600 | 681.3 | 68818.1818 | 4.8377 | 2.8333 | Kd calculated from Lanmguir parameters
1099 | Chanlong Wei | 2019 | Chemosphere | 10.1016/j.chemosphere.2018.10.098 | soil | GD | 8:2 Cl-PFAES | PFAES | C8HClF16O4S | 531.9027 | 0.1 | - | 0 | 0 | 0 | 0.99994 | 0 | 6.3092e-05 | 1 | 0 | -0.99994 | 530.9028 | 96485 | -181.7261 | 8 | 16 | 0.31579 | 57.1533 | 8 | 1.1664 | 5.3 | 4.3 | not reported | 56.415 | 1010.2073 | 5.6415 | 9.3938 | 348.1758 | 0.93938 | not reported | 10.7 | not reported | 36 | 33 | 31 | not reported | 100 | 2.71 | 0.0271 | 10 mM NaNO3 | 20 | - | 10 | 600 | 212.428 | 7838.6716 | 3.8942 | 2.3272 | Kd calculated from Lanmguir parameters
1100 | Chanlong Wei | 2019 | Chemosphere | 10.1016/j.chemosphere.2018.10.098 | soil | GX | 8:2 Cl-PFAES | PFAES | C8HClF16O4S | 531.9027 | 0.1 | - | 0 | 0 | 0 | 0.99998 | 0 | 1.9952e-05 | 1 | 0 | -0.99998 | 530.9027 | 96485 | -181.734 | 8 | 16 | 0.31579 | 57.1533 | 8 | 1.1664 | 5.3 | 4.8 | not reported | 43.7835 | 784.019 | 4.3784 | 2.0005 | 74.1467 | 0.20005 | not reported | 7.63 | not reported | 47 | 16 | 37 | not reported | 100 | 1.46 | 0.0146 | 10 mM NaNO3 | 20 | - | 10 | 600 | 215.118 | 14734.1096 | 4.1683 | 2.3327 | Kd calculated from Lanmguir parameters
1101 | Nguyen | 2020 | Environmental Science and Technology | 10.1021/acs.est.0c05705 | soil | S2 | 8:2 Cl-PFAES | PFAES | C8HClF16O4S | 531.9027 | 0.1 | - | 0 | 0 | 0 | 1 | 0 | 1.9953e-07 | 1 | 0 | -1 | 530.9027 | 96485 | -181.7376 | 8 | 16 | 0.31579 | 57.1533 | 8 | 1.1664 | 5.3 | 6.8 | 1:10 CaCl2 | not reported | not reported | not reported | not reported | not reported | not reported | not reported | 7.1 | not reported | 48.9 | 27 | 24.2 | not reported | 100.1 | 0.37 | 0.0037 | 10 mM CaCl2 | 100 | - | 5 | - | 147.41 | 39840.5405 | 4.6003 | 2.1685 | Reported Kd at the soil pH condition
1102 | Nguyen | 2020 | Environmental Science and Technology | 10.1021/acs.est.0c05705 | soil | S3 | 8:2 Cl-PFAES | PFAES | C8HClF16O4S | 531.9027 | 0.1 | - | 0 | 0 | 0 | 1 | 0 | 7.9433e-07 | 1 | 0 | -1 | 530.9027 | 96485 | -181.7375 | 8 | 16 | 0.31579 | 57.1533 | 8 | 1.1664 | 5.3 | 6.2 | 1:10 CaCl2 | not reported | not reported | not reported | not reported | not reported | not reported | not reported | 8 | not reported | 51.44 | 10.17 | 38.38 | not reported | 99.99 | 0.08 | 0.0008 | 10 mM CaCl2 | 100 | - | 5 | - | 85.56 | 106950 | 5.0292 | 1.9323 | Reported Kd at the soil pH condition
1103 | Nguyen | 2020 | Environmental Science and Technology | 10.1021/acs.est.0c05705 | soil | S4 | 8:2 Cl-PFAES | PFAES | C8HClF16O4S | 531.9027 | 0.1 | - | 0 | 0 | 0 | 1 | 0 | 2.5119e-08 | 1 | 0 | -1 | 530.9027 | 96485 | -181.7376 | 8 | 16 | 0.31579 | 57.1533 | 8 | 1.1664 | 5.3 | 7.7 | 1:10 CaCl2 | not reported | not reported | not reported | not reported | not reported | not reported | not reported | 4.8 | not reported | 46 | 37 | 17 | not reported | 100 | 0.25 | 0.0025 | 10 mM CaCl2 | 100 | - | 5 | - | 39.66 | 15864 | 4.2004 | 1.5984 | Reported Kd at the soil pH condition
1104 | Nguyen | 2020 | Environmental Science and Technology | 10.1021/acs.est.0c05705 | soil | S5 | 8:2 Cl-PFAES | PFAES | C8HClF16O4S | 531.9027 | 0.1 | - | 0 | 0 | 0 | 1 | 0 | 5.0119e-08 | 1 | 0 | -1 | 530.9027 | 96485 | -181.7376 | 8 | 16 | 0.31579 | 57.1533 | 8 | 1.1664 | 5.3 | 7.4 | 1:10 CaCl2 | not reported | not reported | not reported | not reported | not reported | not reported | not reported | 29.6 | not reported | 39.8 | 7.7 | 52.5 | not reported | 100 | 2.23 | 0.0223 | 10 mM CaCl2 | 100 | - | 5 | - | 117.1 | 5251.1211 | 3.7203 | 2.0686 | Reported Kd at the soil pH condition
1105 | Nguyen | 2020 | Environmental Science and Technology | 10.1021/acs.est.0c05705 | soil | S6 | 8:2 Cl-PFAES | PFAES | C8HClF16O4S | 531.9027 | 0.1 | - | 0 | 0 | 0 | 1 | 0 | 2.5119e-08 | 1 | 0 | -1 | 530.9027 | 96485 | -181.7376 | 8 | 16 | 0.31579 | 57.1533 | 8 | 1.1664 | 5.3 | 7.7 | 1:10 CaCl2 | not reported | not reported | not reported | not reported | not reported | not reported | not reported | 21.63 | not reported | 70 | 11 | 19 | not reported | 100 | 4.9 | 0.049 | 10 mM CaCl2 | 100 | - | 5 | - | 307.53 | 6276.1224 | 3.7977 | 2.4879 | Reported Kd at the soil pH condition
1106 | Nguyen | 2020 | Environmental Science and Technology | 10.1021/acs.est.0c05705 | soil | S7 | 8:2 Cl-PFAES | PFAES | C8HClF16O4S | 531.9027 | 0.1 | - | 0 | 0 | 0 | 1 | 0 | 2.5119e-08 | 1 | 0 | -1 | 530.9027 | 96485 | -181.7376 | 8 | 16 | 0.31579 | 57.1533 | 8 | 1.1664 | 5.3 | 7.7 | 1:10 CaCl2 | not reported | not reported | not reported | not reported | not reported | not reported | not reported | 7.8 | not reported | 48.9 | 32.6 | 18.5 | not reported | 100 | 0.13 | 0.0013 | 10 mM CaCl2 | 100 | - | 5 | - | 4.09 | 3146.1538 | 3.4978 | 0.61172 | Reported Kd at the soil pH condition
1107 | Nguyen | 2020 | Environmental Science and Technology | 10.1021/acs.est.0c05705 | soil | S8 | 8:2 Cl-PFAES | PFAES | C8HClF16O4S | 531.9027 | 0.1 | - | 0 | 0 | 0 | 1 | 0 | 3.9811e-08 | 1 | 0 | -1 | 530.9027 | 96485 | -181.7376 | 8 | 16 | 0.31579 | 57.1533 | 8 | 1.1664 | 5.3 | 7.5 | 1:10 CaCl2 | not reported | not reported | not reported | not reported | not reported | not reported | not reported | 2.28 | not reported | 93 | 1 | 5 | not reported | 99 | 0.4 | 0.004 | 10 mM CaCl2 | 100 | - | 5 | - | 68.25 | 17062.5 | 4.232 | 1.8341 | Reported Kd at the soil pH condition
1108 | Nguyen | 2020 | Environmental Science and Technology | 10.1021/acs.est.0c05705 | soil | S9 | 8:2 Cl-PFAES | PFAES | C8HClF16O4S | 531.9027 | 0.1 | - | 0 | 0 | 0 | 1 | 0 | 1e-07 | 1 | 0 | -1 | 530.9027 | 96485 | -181.7376 | 8 | 16 | 0.31579 | 57.1533 | 8 | 1.1664 | 5.3 | 7.1 | 1:10 CaCl2 | not reported | not reported | not reported | not reported | not reported | not reported | not reported | 17.42 | not reported | 48.86 | 16.05 | 35.09 | not reported | 100 | 1.19 | 0.0119 | 10 mM CaCl2 | 100 | - | 5 | - | 103.84 | 8726.0504 | 3.9408 | 2.0164 | Reported Kd at the soil pH condition
1109 | Nguyen | 2020 | Environmental Science and Technology | 10.1021/acs.est.0c05705 | soil | S10 | 8:2 Cl-PFAES | PFAES | C8HClF16O4S | 531.9027 | 0.1 | - | 0 | 0 | 0 | 1 | 0 | 5.0119e-07 | 1 | 0 | -1 | 530.9027 | 96485 | -181.7375 | 8 | 16 | 0.31579 | 57.1533 | 8 | 1.1664 | 5.3 | 6.4 | 1:10 CaCl2 | not reported | not reported | not reported | not reported | not reported | not reported | not reported | 16.54 | not reported | 29.38 | 13.9 | 56.71 | not reported | 99.99 | 0.17 | 0.0017 | 10 mM CaCl2 | 100 | - | 5 | - | 2.42 | 1423.5294 | 3.1534 | 0.38382 | Reported Kd at the soil pH condition
1110 | Nguyen | 2020 | Environmental Science and Technology | 10.1021/acs.est.0c05705 | soil | S1 | 4:2 FTS | FTS | C6H5F9O3S | 327.9814 | 0.4 | - | 0 | 0 | 0 | 1 | 0 | 7.9433e-08 | 1 | 0 | -1 | 326.9814 | 96485 | -295.0779 | 6 | 9 | 0.42105 | 52.1371 | 4 | 5.7955 | 2.6 | 7.5 | 1:10 CaCl2 | not reported | not reported | not reported | not reported | not reported | not reported | not reported | 41.4 | not reported | 16.9 | 17.5 | 65.6 | not reported | 100 | 0.7 | 0.007 | 10 mM CaCl2 | 100 | - | 5 | - | 0.38 | 54.2857 | 1.7347 | -0.42022 | Reported Kd at the soil pH condition
1111 | Nguyen | 2020 | Environmental Science and Technology | 10.1021/acs.est.0c05705 | soil | S2 | 4:2 FTS | FTS | C6H5F9O3S | 327.9814 | 0.4 | - | 0 | 0 | 0 | 1 | 0 | 3.9811e-07 | 1 | 0 | -1 | 326.9814 | 96485 | -295.0778 | 6 | 9 | 0.42105 | 52.1371 | 4 | 5.7955 | 2.6 | 6.8 | 1:10 CaCl2 | not reported | not reported | not reported | not reported | not reported | not reported | not reported | 7.1 | not reported | 48.9 | 27 | 24.2 | not reported | 100.1 | 0.37 | 0.0037 | 10 mM CaCl2 | 100 | - | 5 | - | 0.37 | 100 | 2 | -0.4318 | Reported Kd at the soil pH condition
1112 | Nguyen | 2020 | Environmental Science and Technology | 10.1021/acs.est.0c05705 | soil | S3 | 4:2 FTS | FTS | C6H5F9O3S | 327.9814 | 0.4 | - | 0 | 0 | 0 | 1 | 0 | 1.5849e-06 | 1 | 0 | -1 | 326.9814 | 96485 | -295.0775 | 6 | 9 | 0.42105 | 52.1371 | 4 | 5.7955 | 2.6 | 6.2 | 1:10 CaCl2 | not reported | not reported | not reported | not reported | not reported | not reported | not reported | 8 | not reported | 51.44 | 10.17 | 38.38 | not reported | 99.99 | 0.08 | 0.0008 | 10 mM CaCl2 | 100 | - | 5 | - | 0.24 | 300 | 2.4771 | -0.61979 | Reported Kd at the soil pH condition
1113 | Nguyen | 2020 | Environmental Science and Technology | 10.1021/acs.est.0c05705 | soil | S4 | 4:2 FTS | FTS | C6H5F9O3S | 327.9814 | 0.4 | - | 0 | 0 | 0 | 1 | 0 | 5.0119e-08 | 1 | 0 | -1 | 326.9814 | 96485 | -295.0779 | 6 | 9 | 0.42105 | 52.1371 | 4 | 5.7955 | 2.6 | 7.7 | 1:10 CaCl2 | not reported | not reported | not reported | not reported | not reported | not reported | not reported | 4.8 | not reported | 46 | 37 | 17 | not reported | 100 | 0.25 | 0.0025 | 10 mM CaCl2 | 100 | - | 5 | - | 0.17 | 68 | 1.8325 | -0.76955 | Reported Kd at the soil pH condition
1114 | Nguyen | 2020 | Environmental Science and Technology | 10.1021/acs.est.0c05705 | soil | S5 | 4:2 FTS | FTS | C6H5F9O3S | 327.9814 | 0.4 | - | 0 | 0 | 0 | 1 | 0 | 1e-07 | 1 | 0 | -1 | 326.9814 | 96485 | -295.0779 | 6 | 9 | 0.42105 | 52.1371 | 4 | 5.7955 | 2.6 | 7.4 | 1:10 CaCl2 | not reported | not reported | not reported | not reported | not reported | not reported | not reported | 29.6 | not reported | 39.8 | 7.7 | 52.5 | not reported | 100 | 2.23 | 0.0223 | 10 mM CaCl2 | 100 | - | 5 | - | 0.31 | 13.9013 | 1.1431 | -0.50864 | Reported Kd at the soil pH condition
1115 | Nguyen | 2020 | Environmental Science and Technology | 10.1021/acs.est.0c05705 | soil | S6 | 4:2 FTS | FTS | C6H5F9O3S | 327.9814 | 0.4 | - | 0 | 0 | 0 | 1 | 0 | 5.0119e-08 | 1 | 0 | -1 | 326.9814 | 96485 | -295.0779 | 6 | 9 | 0.42105 | 52.1371 | 4 | 5.7955 | 2.6 | 7.7 | 1:10 CaCl2 | not reported | not reported | not reported | not reported | not reported | not reported | not reported | 21.63 | not reported | 70 | 11 | 19 | not reported | 100 | 4.9 | 0.049 | 10 mM CaCl2 | 100 | - | 5 | - | 0.51 | 10.4082 | 1.0174 | -0.29243 | Reported Kd at the soil pH condition
1116 | Nguyen | 2020 | Environmental Science and Technology | 10.1021/acs.est.0c05705 | soil | S7 | 4:2 FTS | FTS | C6H5F9O3S | 327.9814 | 0.4 | - | 0 | 0 | 0 | 1 | 0 | 5.0119e-08 | 1 | 0 | -1 | 326.9814 | 96485 | -295.0779 | 6 | 9 | 0.42105 | 52.1371 | 4 | 5.7955 | 2.6 | 7.7 | 1:10 CaCl2 | not reported | not reported | not reported | not reported | not reported | not reported | not reported | 7.8 | not reported | 48.9 | 32.6 | 18.5 | not reported | 100 | 0.13 | 0.0013 | 10 mM CaCl2 | 100 | - | 5 | - | 0.2 | 153.8462 | 2.1871 | -0.69897 | Reported Kd at the soil pH condition
1117 | Nguyen | 2020 | Environmental Science and Technology | 10.1021/acs.est.0c05705 | soil | S8 | 4:2 FTS | FTS | C6H5F9O3S | 327.9814 | 0.4 | - | 0 | 0 | 0 | 1 | 0 | 7.9433e-08 | 1 | 0 | -1 | 326.9814 | 96485 | -295.0779 | 6 | 9 | 0.42105 | 52.1371 | 4 | 5.7955 | 2.6 | 7.5 | 1:10 CaCl2 | not reported | not reported | not reported | not reported | not reported | not reported | not reported | 2.28 | not reported | 93 | 1 | 5 | not reported | 99 | 0.4 | 0.004 | 10 mM CaCl2 | 100 | - | 5 | - | 0.06 | 15 | 1.1761 | -1.2218 | Reported Kd at the soil pH condition
1118 | Nguyen | 2020 | Environmental Science and Technology | 10.1021/acs.est.0c05705 | soil | S9 | 4:2 FTS | FTS | C6H5F9O3S | 327.9814 | 0.4 | - | 0 | 0 | 0 | 1 | 0 | 1.9953e-07 | 1 | 0 | -1 | 326.9814 | 96485 | -295.0779 | 6 | 9 | 0.42105 | 52.1371 | 4 | 5.7955 | 2.6 | 7.1 | 1:10 CaCl2 | not reported | not reported | not reported | not reported | not reported | not reported | not reported | 17.42 | not reported | 48.86 | 16.05 | 35.09 | not reported | 100 | 1.19 | 0.0119 | 10 mM CaCl2 | 100 | - | 5 | - | 0.2 | 16.8067 | 1.2255 | -0.69897 | Reported Kd at the soil pH condition
1119 | Nguyen | 2020 | Environmental Science and Technology | 10.1021/acs.est.0c05705 | soil | S10 | 4:2 FTS | FTS | C6H5F9O3S | 327.9814 | 0.4 | - | 0 | 0 | 0 | 1 | 0 | 1e-06 | 1 | 0 | -1 | 326.9814 | 96485 | -295.0777 | 6 | 9 | 0.42105 | 52.1371 | 4 | 5.7955 | 2.6 | 6.4 | 1:10 CaCl2 | not reported | not reported | not reported | not reported | not reported | not reported | not reported | 16.54 | not reported | 29.38 | 13.9 | 56.71 | not reported | 99.99 | 0.17 | 0.0017 | 10 mM CaCl2 | 100 | - | 5 | - | 0.27 | 158.8235 | 2.2009 | -0.56864 | Reported Kd at the soil pH condition
1120 | Mejia-Avendaño | 2021 | Environmental Science and Technology | 10.1021/acs.est.9b04989 | soil | ID1 | 6:2 FTS | FTS | C8H5F13O3S | 427.975 | 0.4 | - | 0 | 0 | 0 | 1 | 0 | 7.0795e-08 | 1 | 0 | -1 | 426.975 | 96485 | -225.9734 | 8 | 13 | 0.38866 | 57.7137 | 6 | 4.0402 | 3.9 | 7.55 | 1:10 deionized water | not reported | not reported | not reported | not reported | not reported | not reported | not reported | 2.52 | BaCl2-TEA (pH 8.2) | 45.3 | 30 | 24.7 | Pipette | 100 | 3.4 | 0.034 | 50 mM CaCl2 + 0.2 g/L NaN3 | 100 | - | 2.1399 | 2139.875 | 6.1846 | 181.9 | 2.2598 | 0.79131 | Calculated in this study from reported Koc at Cw = 10 nM
1121 | Mejia-Avendaño | 2021 | Environmental Science and Technology | 10.1021/acs.est.9b04989 | soil | ID2 | 6:2 FTS | FTS | C8H5F13O3S | 427.975 | 0.4 | - | 0 | 0 | 0 | 1 | 0 | 1.5488e-08 | 1 | 0 | -1 | 426.975 | 96485 | -225.9734 | 8 | 13 | 0.38866 | 57.7137 | 6 | 4.0402 | 3.9 | 8.21 | 1:10 deionized water | not reported | not reported | not reported | not reported | not reported | not reported | not reported | 11.4 | BaCl2-TEA (pH 8.2) | 28.7 | 40 | 31.3 | Pipette | 100 | 1.7 | 0.017 | 50 mM CaCl2 + 0.2 g/L NaN3 | 100 | - | 2.1399 | 2139.875 | 1.4501 | 85.3 | 1.9309 | 0.1614 | Calculated in this study from reported Koc at Cw = 10 nM
1122 | Mejia-Avendaño | 2021 | Environmental Science and Technology | 10.1021/acs.est.9b04989 | soil | ID3 | 6:2 FTS | FTS | C8H5F13O3S | 427.975 | 0.4 | - | 0 | 0 | 0 | 1 | 0 | 6.7608e-07 | 1 | 0 | -1 | 426.975 | 96485 | -225.9733 | 8 | 13 | 0.38866 | 57.7137 | 6 | 4.0402 | 3.9 | 6.57 | 1:10 deionized water | not reported | not reported | not reported | not reported | not reported | not reported | not reported | 9.93 | BaCl2-TEA (pH 8.2) | 20 | 50 | 30 | Pipette | 100 | 2.9 | 0.029 | 50 mM CaCl2 + 0.2 g/L NaN3 | 100 | - | 2.1399 | 2139.875 | 3.0653 | 105.7 | 2.0241 | 0.48647 | Calculated in this study from reported Koc at Cw = 10 nM
1123 | Mejia-Avendaño | 2021 | Environmental Science and Technology | 10.1021/acs.est.9b04989 | soil | ID4 | 6:2 FTS | FTS | C8H5F13O3S | 427.975 | 0.4 | - | 0 | 0 | 0 | 0.99992 | 0 | 7.9427e-05 | 1 | 0 | -0.99992 | 426.9751 | 96485 | -225.9554 | 8 | 13 | 0.38866 | 57.7137 | 6 | 4.0402 | 3.9 | 4.5 | 1:10 deionized water | not reported | not reported | not reported | not reported | not reported | not reported | not reported | 11.497 | KNN input | 51.2 | 36.2 | 12.6 | Pipette | 100 | 7.3 | 0.073 | 50 mM CaCl2 + 0.2 g/L NaN3 | 100 | - | 2.1399 | 2139.875 | 6.0736 | 83.2 | 1.9201 | 0.78345 | Calculated in this study from reported Koc at Cw = 10 nM
1124 | Mejia-Avendaño | 2021 | Environmental Science and Technology | 10.1021/acs.est.9b04989 | soil | ID5 | 6:2 FTS | FTS | C8H5F13O3S | 427.975 | 0.4 | - | 0 | 0 | 0 | 0.99998 | 0 | 1.7782e-05 | 1 | 0 | -0.99998 | 426.975 | 96485 | -225.9694 | 8 | 13 | 0.38866 | 57.7137 | 6 | 4.0402 | 3.9 | 5.15 | 1:10 deionized water | not reported | not reported | not reported | not reported | not reported | not reported | not reported | 0.58 | BaCl2-TEA (pH 8.2) | 59.2 | 32.2 | 8.6 | Pipette | 100 | 1.8 | 0.018 | 50 mM CaCl2 + 0.2 g/L NaN3 | 100 | - | 2.1399 | 2139.875 | 0.2646 | 14.7 | 1.1673 | -0.57741 | Calculated in this study from reported Koc at Cw = 10 nM
1125 | Brazen-Hanson | 2017 | Environmental Science and Technology | 10.1021/acs.est.7b03452 | soil | 1 | 6:2 FTS | FTS | C8H5F13O3S | 427.975 | 0.4 | - | 0 | 0 | 0 | 0.99998 | 0 | 1.9952e-05 | 1 | 0 | -0.99998 | 426.975 | 96485 | -225.9689 | 8 | 13 | 0.38866 | 57.7137 | 6 | 4.0402 | 3.9 | 5.1 | 1:100 deionized water | not reported | not reported | not reported | not reported | not reported | not reported | not reported | 14 | Summation (pH7) | 6.3 | 71 | 22 | not reported | 99.3 | 1.5 | 0.015 | artificial groundwater | 100 | - | 0.20115 | 20970.775 | 5.9 | 393.3333 | 2.5948 | 0.77085 | Reported Kd at Cw = 8.8 nM
1126 | Brazen-Hanson | 2017 | Environmental Science and Technology | 10.1021/acs.est.7b03452 | soil | 2 | 6:2 FTS | FTS | C8H5F13O3S | 427.975 | 0.4 | - | 0 | 0 | 0 | 0.99999 | 0 | 7.9432e-06 | 1 | 0 | -0.99999 | 426.975 | 96485 | -225.9716 | 8 | 13 | 0.38866 | 57.7137 | 6 | 4.0402 | 3.9 | 5.5 | 1:100 deionized water | not reported | not reported | not reported | not reported | not reported | not reported | not reported | 22 | Summation (pH7) | 10 | 64 | 26 | not reported | 100 | 0.12 | 0.0012 | artificial groundwater | 100 | - | 0.20115 | 51.357 | 5.7 | 4750 | 3.6767 | 0.75587 | Reported Kd at Cw = 8.8 nM
1127 | Brazen-Hanson | 2017 | Environmental Science and Technology | 10.1021/acs.est.7b03452 | soil | 3 | 6:2 FTS | FTS | C8H5F13O3S | 427.975 | 0.4 | - | 0 | 0 | 0 | 0.99998 | 0 | 1.9952e-05 | 1 | 0 | -0.99998 | 426.975 | 96485 | -225.9689 | 8 | 13 | 0.38866 | 57.7137 | 6 | 4.0402 | 3.9 | 5.1 | 1:100 deionized water | not reported | not reported | not reported | not reported | not reported | not reported | not reported | 17 | Summation (pH7) | 14 | 39 | 48 | not reported | 101 | 2.3 | 0.023 | artificial groundwater | 100 | - | 0.20115 | 51.357 | 6.2 | 269.5652 | 2.4307 | 0.79239 | Reported Kd at Cw = 8.8 nM
1128 | Brazen-Hanson | 2017 | Environmental Science and Technology | 10.1021/acs.est.7b03452 | soil | 4 | 6:2 FTS | FTS | C8H5F13O3S | 427.975 | 0.4 | - | 0 | 0 | 0 | 0.99997 | 0 | 2.5118e-05 | 1 | 0 | -0.99997 | 426.975 | 96485 | -225.9677 | 8 | 13 | 0.38866 | 57.7137 | 6 | 4.0402 | 3.9 | 5 | 1:100 deionized water | not reported | not reported | not reported | not reported | not reported | not reported | not reported | 36 | Summation (pH7) | 37 | 45 | 18 | not reported | 100 | 7.7 | 0.077 | artificial groundwater | 100 | - | 0.20115 | 51.357 | 13 | 168.8312 | 2.2275 | 1.1139 | Reported Kd at Cw = 8.8 nM
1129 | Brazen-Hanson | 2017 | Environmental Science and Technology | 10.1021/acs.est.7b03452 | soil | 5 | 6:2 FTS | FTS | C8H5F13O3S | 427.975 | 0.4 | - | 0 | 0 | 0 | 0.99997 | 0 | 2.5118e-05 | 1 | 0 | -0.99997 | 426.975 | 96485 | -225.9677 | 8 | 13 | 0.38866 | 57.7137 | 6 | 4.0402 | 3.9 | 5 | 1:100 deionized water | not reported | not reported | not reported | not reported | not reported | not reported | not reported | 16 | Summation (pH7) | 4.8 | 72 | 23 | not reported | 99.8 | 1 | 0.01 | artificial groundwater | 100 | - | 0.20115 | 51.357 | 6.4 | 640 | 2.8062 | 0.80618 | Reported Kd at Cw = 8.8 nM
1130 | Brazen-Hanson | 2017 | Environmental Science and Technology | 10.1021/acs.est.7b03452 | soil | 6 | 6:2 FTS | FTS | C8H5F13O3S | 427.975 | 0.4 | - | 0 | 0 | 0 | 0.99998 | 0 | 1.5849e-05 | 1 | 0 | -0.99998 | 426.975 | 96485 | -225.9698 | 8 | 13 | 0.38866 | 57.7137 | 6 | 4.0402 | 3.9 | 5.2 | 1:100 deionized water | not reported | not reported | not reported | not reported | not reported | not reported | not reported | 16 | Summation (pH7) | 3.6 | 73 | 24 | not reported | 100.6 | 0.098 | 0.00098 | artificial groundwater | 100 | - | 0.20115 | 51.357 | 6.6 | 6734.6939 | 3.8283 | 0.81954 | Reported Kd at Cw = 8.8 nM
1131 | Campos-Pereira | 2022 | Chemosphere | 10.1016/j.chemosphere.2022.134167 | soil | Peat Oi | 6:2 FTS | FTS | C8H5F13O3S | 427.975 | 0.4 | - | 0 | 0 | 0 | 0.99937 | 0 | 0.00063056 | 1 | 0 | -0.99937 | 426.9756 | 96485 | -225.8306 | 8 | 13 | 0.38866 | 57.7137 | 6 | 4.0402 | 3.9 | 3.6 | deionized water 40g/L | 0.37975 | 6.8 | 0.037975 | 0.10793 | 1.9326 | 0.010793 | OA | 14.7687 | KNN input | 37.3965 | 37.4303 | 24.989 | KNN input | 99.8158 | 44.9 | 0.449 | 10 mM NaNO3 | 25 | - | 9.8434 | - | 18.7174 | 41.6869 | 1.62 | 1.2722 | Kd derived in this study from calculated Koc value at the Ca pH 3 condition
1132 | Campos-Pereira | 2022 | Chemosphere | 10.1016/j.chemosphere.2022.134167 | soil | Peat Oe | 6:2 FTS | FTS | C8H5F13O3S | 427.975 | 0.4 | - | 0 | 0 | 0 | 0.9998 | 0 | 0.00019949 | 1 | 0 | -0.9998 | 426.9752 | 96485 | -225.9282 | 8 | 13 | 0.38866 | 57.7137 | 6 | 4.0402 | 3.9 | 4.1 | deionized water 40g/L | 1.5637 | 28 | 0.15637 | 0.45869 | 8.2137 | 0.045869 | OA | 14.7151 | KNN input | 37.4905 | 37.3939 | 24.9392 | KNN input | 99.8236 | 46.6 | 0.466 | 10 mM NaNO3 | 25 | - | 9.8434 | - | 34.5451 | 74.131 | 1.87 | 1.5384 | Kd derived in this study from calculated Koc value at the Ca pH 3 condition
1133 | Campos-Pereira | 2022 | Chemosphere | 10.1016/j.chemosphere.2022.134167 | soil | Mor Oe | 6:2 FTS | FTS | C8H5F13O3S | 427.975 | 0.4 | - | 0 | 0 | 0 | 0.99975 | 0 | 0.00025113 | 1 | 0 | -0.99975 | 426.9753 | 96485 | -225.9165 | 8 | 13 | 0.38866 | 57.7137 | 6 | 4.0402 | 3.9 | 4 | deionized water 40g/L | 0.27923 | 5 | 0.027922 | 0.40473 | 7.2474 | 0.040473 | OA | 14.7637 | KNN input | 37.4143 | 37.4309 | 24.9704 | KNN input | 99.8156 | 53.6 | 0.536 | 10 mM NaNO3 | 25 | - | 9.8434 | - | 35.4132 | 66.0693 | 1.82 | 1.5492 | Kd derived in this study from calculated Koc value at the Ca pH 3 condition
1134 | Cai | 2022 | Science of the Total Environment | 10.1016/j.scitotenv.2022.152975 | soil | Clarke Hill | 6:2 FTS | FTS | C8H5F13O3S | 427.975 | 0.4 | - | 0 | 0 | 0 | 0.99996 | 0 | 3.9809e-05 | 1 | 0 | -0.99996 | 426.975 | 96485 | -225.9644 | 8 | 13 | 0.38866 | 57.7137 | 6 | 4.0402 | 3.9 | 4.8 | 1:5 CaCl2 | 8.3 | 148.6257 | 0.83 | 7.85 | 290.9563 | 0.785 | ??? | 15.3408 | KNN input | 32 | 40 | 28 | not reported | 100 | 4.9 | 0.049 | 500 mM CaCl2 | 20 | - | 10 | - | 0.64 | 13.0612 | 1.116 | -0.19382 | Reported Kd at 0.5 mM Ca condition (from Table S5)
1135 | Cai | 2022 | Science of the Total Environment | 10.1016/j.scitotenv.2022.152975 | soil | Minatoro | 6:2 FTS | FTS | C8H5F13O3S | 427.975 | 0.4 | - | 0 | 0 | 0 | 1 | 0 | 3.1623e-06 | 1 | 0 | -1 | 426.975 | 96485 | -225.9727 | 8 | 13 | 0.38866 | 57.7137 | 6 | 4.0402 | 3.9 | 5.9 | 1:5 CaCl2 | 1.4 | 25.0694 | 0.14 | 0.92 | 34.0993 | 0.092 | ??? | 15.3408 | KNN input | 37 | 22 | 41 | not reported | 100 | 2.6 | 0.026 | 500 mM CaCl2 | 20 | - | 10 | - | 0.3 | 11.5385 | 1.0621 | -0.52288 | Reported Kd at 0.5 mM Ca condition (from Table S5)
1136 | Chao Yin | 2022 | Environmental Pollution | 10.1016/j.envpol.2022.118957 | sediment | Beibu Gulf sediment | 6:2 FTS | FTS | C8H5F13O3S | 427.975 | 0.4 | - | 0 | 0 | 0 | 1 | 0 | 2.3988e-08 | 1 | 0 | -1 | 426.975 | 96485 | -225.9734 | 8 | 13 | 0.38866 | 57.7137 | 6 | 4.0402 | 3.9 | 8.02 | Non reported | Non reported | Non reported | Non reported | Non reported | Non reported | Non reported | Non reported | 11.9347 | KNN input | 6.34 | 85.56 | 8.08 | not reported | 99.98 | 0.37 | 0.0037 | 0 psu salinity | 125 | - | 2 | 200 | 1.0856 | 293.4183 | 2.4675 | 0.035689 | Calculated in this study at Cw = 10% S | 0.88 | (ng/g)/(ng/L)^N | 1.03 | 0.88 | 1097 | 1190.9554 | 1.0856
1137 | Nguyen | 2020 | Environmental Science and Technology | 10.1021/acs.est.0c05705 | soil | S1 | 6:2 FTS | FTS | C8H5F13O3S | 427.975 | 0.4 | - | 0 | 0 | 0 | 1 | 0 | 7.9433e-08 | 1 | 0 | -1 | 426.975 | 96485 | -225.9734 | 8 | 13 | 0.38866 | 57.7137 | 6 | 4.0402 | 3.9 | 7.5 | 1:10 CaCl2 | not reported | not reported | not reported | not reported | not reported | not reported | not reported | 41.4 | not reported | 16.9 | 17.5 | 65.6 | not reported | 100 | 0.7 | 0.007 | 10 mM CaCl2 | 100 | - | 5 | - | 0.87 | 124.2857 | 2.0944 | -0.060481 | Reported Kd at the soil pH condition
1138 | Nguyen | 2020 | Environmental Science and Technology | 10.1021/acs.est.0c05705 | soil | S2 | 6:2 FTS | FTS | C8H5F13O3S | 427.975 | 0.4 | - | 0 | 0 | 0 | 1 | 0 | 3.9811e-07 | 1 | 0 | -1 | 426.975 | 96485 | -225.9733 | 8 | 13 | 0.38866 | 57.7137 | 6 | 4.0402 | 3.9 | 6.8 | 1:10 CaCl2 | not reported | not reported | not reported | not reported | not reported | not reported | not reported | 7.1 | not reported | 48.9 | 27 | 24.2 | not reported | 100.1 | 0.37 | 0.0037 | 10 mM CaCl2 | 100 | - | 5 | - | 0.61 | 164.8649 | 2.2171 | -0.21467 | Reported Kd at the soil pH condition
1139 | Nguyen | 2020 | Environmental Science and Technology | 10.1021/acs.est.0c05705 | soil | S3 | 6:2 FTS | FTS | C8H5F13O3S | 427.975 | 0.4 | - | 0 | 0 | 0 | 1 | 0 | 1.5849e-06 | 1 | 0 | -1 | 426.975 | 96485 | -225.9731 | 8 | 13 | 0.38866 | 57.7137 | 6 | 4.0402 | 3.9 | 6.2 | 1:10 CaCl2 | not reported | not reported | not reported | not reported | not reported | not reported | not reported | 8 | not reported | 51.44 | 10.17 | 38.38 | not reported | 99.99 | 0.08 | 0.0008 | 10 mM CaCl2 | 100 | - | 5 | - | 0.51 | 637.5 | 2.8045 | -0.29243 | Reported Kd at the soil pH condition
1140 | Nguyen | 2020 | Environmental Science and Technology | 10.1021/acs.est.0c05705 | soil | S4 | 6:2 FTS | FTS | C8H5F13O3S | 427.975 | 0.4 | - | 0 | 0 | 0 | 1 | 0 | 5.0119e-08 | 1 | 0 | -1 | 426.975 | 96485 | -225.9734 | 8 | 13 | 0.38866 | 57.7137 | 6 | 4.0402 | 3.9 | 7.7 | 1:10 CaCl2 | not reported | not reported | not reported | not reported | not reported | not reported | not reported | 4.8 | not reported | 46 | 37 | 17 | not reported | 100 | 0.25 | 0.0025 | 10 mM CaCl2 | 100 | - | 5 | - | 0.48 | 192 | 2.2833 | -0.31876 | Reported Kd at the soil pH condition
1141 | Nguyen | 2020 | Environmental Science and Technology | 10.1021/acs.est.0c05705 | soil | S5 | 6:2 FTS | FTS | C8H5F13O3S | 427.975 | 0.4 | - | 0 | 0 | 0 | 1 | 0 | 1e-07 | 1 | 0 | -1 | 426.975 | 96485 | -225.9734 | 8 | 13 | 0.38866 | 57.7137 | 6 | 4.0402 | 3.9 | 7.4 | 1:10 CaCl2 | not reported | not reported | not reported | not reported | not reported | not reported | not reported | 29.6 | not reported | 39.8 | 7.7 | 52.5 | not reported | 100 | 2.23 | 0.0223 | 10 mM CaCl2 | 100 | - | 5 | - | 0.47 | 21.0762 | 1.3238 | -0.3279 | Reported Kd at the soil pH condition
1142 | Nguyen | 2020 | Environmental Science and Technology | 10.1021/acs.est.0c05705 | soil | S6 | 6:2 FTS | FTS | C8H5F13O3S | 427.975 | 0.4 | - | 0 | 0 | 0 | 1 | 0 | 5.0119e-08 | 1 | 0 | -1 | 426.975 | 96485 | -225.9734 | 8 | 13 | 0.38866 | 57.7137 | 6 | 4.0402 | 3.9 | 7.7 | 1:10 CaCl2 | not reported | not reported | not reported | not reported | not reported | not reported | not reported | 21.63 | not reported | 70 | 11 | 19 | not reported | 100 | 4.9 | 0.049 | 10 mM CaCl2 | 100 | - | 5 | - | 1.77 | 36.1224 | 1.5578 | 0.24797 | Reported Kd at the soil pH condition
1143 | Nguyen | 2020 | Environmental Science and Technology | 10.1021/acs.est.0c05705 | soil | S7 | 6:2 FTS | FTS | C8H5F13O3S | 427.975 | 0.4 | - | 0 | 0 | 0 | 1 | 0 | 5.0119e-08 | 1 | 0 | -1 | 426.975 | 96485 | -225.9734 | 8 | 13 | 0.38866 | 57.7137 | 6 | 4.0402 | 3.9 | 7.7 | 1:10 CaCl2 | not reported | not reported | not reported | not reported | not reported | not reported | not reported | 7.8 | not reported | 48.9 | 32.6 | 18.5 | not reported | 100 | 0.13 | 0.0013 | 10 mM CaCl2 | 100 | - | 5 | - | 0.64 | 492.3077 | 2.6922 | -0.19382 | Reported Kd at the soil pH condition
1144 | Nguyen | 2020 | Environmental Science and Technology | 10.1021/acs.est.0c05705 | soil | S8 | 6:2 FTS | FTS | C8H5F13O3S | 427.975 | 0.4 | - | 0 | 0 | 0 | 1 | 0 | 7.9433e-08 | 1 | 0 | -1 | 426.975 | 96485 | -225.9734 | 8 | 13 | 0.38866 | 57.7137 | 6 | 4.0402 | 3.9 | 7.5 | 1:10 CaCl2 | not reported | not reported | not reported | not reported | not reported | not reported | not reported | 2.28 | not reported | 93 | 1 | 5 | not reported | 99 | 0.4 | 0.004 | 10 mM CaCl2 | 100 | - | 5 | - | 0.19 | 47.5 | 1.6767 | -0.72125 | Reported Kd at the soil pH condition
1145 | Nguyen | 2020 | Environmental Science and Technology | 10.1021/acs.est.0c05705 | soil | S9 | 6:2 FTS | FTS | C8H5F13O3S | 427.975 | 0.4 | - | 0 | 0 | 0 | 1 | 0 | 1.9953e-07 | 1 | 0 | -1 | 426.975 | 96485 | -225.9734 | 8 | 13 | 0.38866 | 57.7137 | 6 | 4.0402 | 3.9 | 7.1 | 1:10 CaCl2 | not reported | not reported | not reported | not reported | not reported | not reported | not reported | 17.42 | not reported | 48.86 | 16.05 | 35.09 | not reported | 100 | 1.19 | 0.0119 | 10 mM CaCl2 | 100 | - | 5 | - | 0.64 | 53.7815 | 1.7306 | -0.19382 | Reported Kd at the soil pH condition
1146 | Nguyen | 2020 | Environmental Science and Technology | 10.1021/acs.est.0c05705 | soil | S10 | 6:2 FTS | FTS | C8H5F13O3S | 427.975 | 0.4 | - | 0 | 0 | 0 | 1 | 0 | 1e-06 | 1 | 0 | -1 | 426.975 | 96485 | -225.9732 | 8 | 13 | 0.38866 | 57.7137 | 6 | 4.0402 | 3.9 | 6.4 | 1:10 CaCl2 | not reported | not reported | not reported | not reported | not reported | not reported | not reported | 16.54 | not reported | 29.38 | 13.9 | 56.71 | not reported | 99.99 | 0.17 | 0.0017 | 10 mM CaCl2 | 100 | - | 5 | - | 0.87 | 511.7647 | 2.7091 | -0.060481 | Reported Kd at the soil pH condition
1147 | Mejia-Avendaño | 2021 | Environmental Science and Technology | 10.1021/acs.est.9b04989 | soil | ID1 | 8:2 FTS | FTS | C10H5F17O3S | 527.9686 | 0.4 | - | 0 | 0 | 0 | 1 | 0 | 7.0795e-08 | 1 | 0 | -1 | 526.9686 | 96485 | -183.0944 | 10 | 17 | 0.37152 | 61.1779 | 8 | 2.2601 | 5.3 | 7.55 | 1:10 deionized water | not reported | not reported | not reported | not reported | not reported | not reported | not reported | 2.52 | BaCl2-TEA (pH 8.2) | 45.3 | 30 | 24.7 | Pipette | 100 | 3.4 | 0.034 | 50 mM CaCl2 + 0.2 g/L NaN3 | 100 | - | 2.6398 | 2639.843 | 6.2458 | 183.7 | 2.2641 | 0.79559 | Calculated in this study from reported Koc at Cw = 10 nM
1148 | Mejia-Avendaño | 2021 | Environmental Science and Technology | 10.1021/acs.est.9b04989 | soil | ID2 | 8:2 FTS | FTS | C10H5F17O3S | 527.9686 | 0.4 | - | 0 | 0 | 0 | 1 | 0 | 1.5488e-08 | 1 | 0 | -1 | 526.9686 | 96485 | -183.0944 | 10 | 17 | 0.37152 | 61.1779 | 8 | 2.2601 | 5.3 | 8.21 | 1:10 deionized water | not reported | not reported | not reported | not reported | not reported | not reported | not reported | 11.4 | BaCl2-TEA (pH 8.2) | 28.7 | 40 | 31.3 | Pipette | 100 | 1.7 | 0.017 | 50 mM CaCl2 + 0.2 g/L NaN3 | 100 | - | 2.6398 | 2639.843 | 3.5802 | 210.6 | 2.3235 | 0.55391 | Calculated in this study from reported Koc at Cw = 10 nM
1149 | Mejia-Avendaño | 2021 | Environmental Science and Technology | 10.1021/acs.est.9b04989 | soil | ID3 | 8:2 FTS | FTS | C10H5F17O3S | 527.9686 | 0.4 | - | 0 | 0 | 0 | 1 | 0 | 6.7608e-07 | 1 | 0 | -1 | 526.9686 | 96485 | -183.0943 | 10 | 17 | 0.37152 | 61.1779 | 8 | 2.2601 | 5.3 | 6.57 | 1:10 deionized water | not reported | not reported | not reported | not reported | not reported | not reported | not reported | 9.93 | BaCl2-TEA (pH 8.2) | 20 | 50 | 30 | Pipette | 100 | 2.9 | 0.029 | 50 mM CaCl2 + 0.2 g/L NaN3 | 100 | - | 2.6398 | 2639.843 | 6.0001 | 206.9 | 2.3158 | 0.77816 | Calculated in this study from reported Koc at Cw = 10 nM
1150 | Mejia-Avendaño | 2021 | Environmental Science and Technology | 10.1021/acs.est.9b04989 | soil | ID4 | 8:2 FTS | FTS | C10H5F17O3S | 527.9686 | 0.4 | - | 0 | 0 | 0 | 0.99992 | 0 | 7.9427e-05 | 1 | 0 | -0.99992 | 526.9687 | 96485 | -183.0798 | 10 | 17 | 0.37152 | 61.1779 | 8 | 2.2601 | 5.3 | 4.5 | 1:10 deionized water | not reported | not reported | not reported | not reported | not reported | not reported | not reported | 11.497 | KNN input | 51.2 | 36.2 | 12.6 | Pipette | 100 | 7.3 | 0.073 | 50 mM CaCl2 + 0.2 g/L NaN3 | 100 | - | 2.6398 | 2639.843 | 11.5048 | 157.6 | 2.1976 | 1.0609 | Calculated in this study from reported Koc at Cw = 10 nM
1151 | Mejia-Avendaño | 2021 | Environmental Science and Technology | 10.1021/acs.est.9b04989 | soil | ID5 | 8:2 FTS | FTS | C10H5F17O3S | 527.9686 | 0.4 | - | 0 | 0 | 0 | 0.99998 | 0 | 1.7782e-05 | 1 | 0 | -0.99998 | 526.9686 | 96485 | -183.0911 | 10 | 17 | 0.37152 | 61.1779 | 8 | 2.2601 | 5.3 | 5.15 | 1:10 deionized water | not reported | not reported | not reported | not reported | not reported | not reported | not reported | 0.58 | BaCl2-TEA (pH 8.2) | 59.2 | 32.2 | 8.6 | Pipette | 100 | 1.8 | 0.018 | 50 mM CaCl2 + 0.2 g/L NaN3 | 100 | - | 2.6398 | 2639.843 | 5.0886 | 282.7 | 2.4513 | 0.7066 | Calculated in this study from reported Koc at Cw = 10 nM
1152 | Brazen-Hanson | 2017 | Environmental Science and Technology | 10.1021/acs.est.7b03452 | soil | 1 | 8:2 FTS | FTS | C10H5F17O3S | 527.9686 | 0.4 | - | 0 | 0 | 0 | 0.99998 | 0 | 1.9952e-05 | 1 | 0 | -0.99998 | 526.9686 | 96485 | -183.0907 | 10 | 17 | 0.37152 | 61.1779 | 8 | 2.2601 | 5.3 | 5.1 | 1:100 deionized water | not reported | not reported | not reported | not reported | not reported | not reported | not reported | 14 | Summation (pH7) | 6.3 | 71 | 22 | not reported | 99.3 | 1.5 | 0.015 | artificial groundwater | 100 | - | 0.24815 | 25870.4614 | 30 | 2000 | 3.301 | 1.4771 | Reported Kd at Cw = 8.8 nM
1153 | Brazen-Hanson | 2017 | Environmental Science and Technology | 10.1021/acs.est.7b03452 | soil | 2 | 8:2 FTS | FTS | C10H5F17O3S | 527.9686 | 0.4 | - | 0 | 0 | 0 | 0.99999 | 0 | 7.9432e-06 | 1 | 0 | -0.99999 | 526.9686 | 96485 | -183.0929 | 10 | 17 | 0.37152 | 61.1779 | 8 | 2.2601 | 5.3 | 5.5 | 1:100 deionized water | not reported | not reported | not reported | not reported | not reported | not reported | not reported | 22 | Summation (pH7) | 10 | 64 | 26 | not reported | 100 | 0.12 | 0.0012 | artificial groundwater | 100 | - | 0.24815 | 63.3562 | 39 | 32500 | 4.5119 | 1.5911 | Reported Kd at Cw = 8.8 nM
1154 | Brazen-Hanson | 2017 | Environmental Science and Technology | 10.1021/acs.est.7b03452 | soil | 3 | 8:2 FTS | FTS | C10H5F17O3S | 527.9686 | 0.4 | - | 0 | 0 | 0 | 0.99998 | 0 | 1.9952e-05 | 1 | 0 | -0.99998 | 526.9686 | 96485 | -183.0907 | 10 | 17 | 0.37152 | 61.1779 | 8 | 2.2601 | 5.3 | 5.1 | 1:100 deionized water | not reported | not reported | not reported | not reported | not reported | not reported | not reported | 17 | Summation (pH7) | 14 | 39 | 48 | not reported | 101 | 2.3 | 0.023 | artificial groundwater | 100 | - | 0.24815 | 63.3562 | 35 | 1521.7391 | 3.1823 | 1.5441 | Reported Kd at Cw = 8.8 nM
1155 | Brazen-Hanson | 2017 | Environmental Science and Technology | 10.1021/acs.est.7b03452 | soil | 4 | 8:2 FTS | FTS | C10H5F17O3S | 527.9686 | 0.4 | - | 0 | 0 | 0 | 0.99997 | 0 | 2.5118e-05 | 1 | 0 | -0.99997 | 526.9686 | 96485 | -183.0898 | 10 | 17 | 0.37152 | 61.1779 | 8 | 2.2601 | 5.3 | 5 | 1:100 deionized water | not reported | not reported | not reported | not reported | not reported | not reported | not reported | 36 | Summation (pH7) | 37 | 45 | 18 | not reported | 100 | 7.7 | 0.077 | artificial groundwater | 100 | - | 0.24815 | 63.3562 | 84 | 1090.9091 | 3.0378 | 1.9243 | Reported Kd at Cw = 8.8 nM
1156 | Brazen-Hanson | 2017 | Environmental Science and Technology | 10.1021/acs.est.7b03452 | soil | 5 | 8:2 FTS | FTS | C10H5F17O3S | 527.9686 | 0.4 | - | 0 | 0 | 0 | 0.99997 | 0 | 2.5118e-05 | 1 | 0 | -0.99997 | 526.9686 | 96485 | -183.0898 | 10 | 17 | 0.37152 | 61.1779 | 8 | 2.2601 | 5.3 | 5 | 1:100 deionized water | not reported | not reported | not reported | not reported | not reported | not reported | not reported | 16 | Summation (pH7) | 4.8 | 72 | 23 | not reported | 99.8 | 1 | 0.01 | artificial groundwater | 100 | - | 0.24815 | 63.3562 | 30 | 3000 | 3.4771 | 1.4771 | Reported Kd at Cw = 8.8 nM
1157 | Brazen-Hanson | 2017 | Environmental Science and Technology | 10.1021/acs.est.7b03452 | soil | 6 | 8:2 FTS | FTS | C10H5F17O3S | 527.9686 | 0.4 | - | 0 | 0 | 0 | 0.99998 | 0 | 1.5849e-05 | 1 | 0 | -0.99998 | 526.9686 | 96485 | -183.0915 | 10 | 17 | 0.37152 | 61.1779 | 8 | 2.2601 | 5.3 | 5.2 | 1:100 deionized water | not reported | not reported | not reported | not reported | not reported | not reported | not reported | 16 | Summation (pH7) | 3.6 | 73 | 24 | not reported | 100.6 | 0.098 | 0.00098 | artificial groundwater | 100 | - | 0.24815 | 63.3562 | 28 | 28571.4286 | 4.4559 | 1.4472 | Reported Kd at Cw = 8.8 nM
1158 | Campos-Pereira | 2022 | Chemosphere | 10.1016/j.chemosphere.2022.134167 | soil | Peat Oi | 8:2 FTS | FTS | C10H5F17O3S | 527.9686 | 0.4 | - | 0 | 0 | 0 | 0.99995 | 0 | 5.0116e-05 | 1 | 0 | -0.99995 | 526.9687 | 96485 | -183.0852 | 10 | 17 | 0.37152 | 61.1779 | 8 | 2.2601 | 5.3 | 4.7 | deionized water 40g/L | 0.37975 | 6.8 | 0.037975 | 0.10793 | 1.9326 | 0.010793 | OA | 14.7687 | KNN input | 37.3965 | 37.4303 | 24.989 | KNN input | 99.8158 | 44.9 | 0.449 | 10 mM NaNO3 | 25 | - | 10.5594 | - | 129.493 | 288.4032 | 2.46 | 2.1122 | Kd derived in this study from calculated mean Koc value at Ca pH 4
1159 | Campos-Pereira | 2022 | Chemosphere | 10.1016/j.chemosphere.2022.134167 | soil | Peat Oe | 8:2 FTS | FTS | C10H5F17O3S | 527.9686 | 0.4 | - | 0 | 0 | 0 | 0.9998 | 0 | 0.00019949 | 1 | 0 | -0.9998 | 526.9688 | 96485 | -183.0578 | 10 | 17 | 0.37152 | 61.1779 | 8 | 2.2601 | 5.3 | 4.1 | deionized water 40g/L | 1.5637 | 28 | 0.15637 | 0.45869 | 8.2137 | 0.045869 | OA | 14.7151 | KNN input | 37.4905 | 37.3939 | 24.9392 | KNN input | 99.8236 | 46.6 | 0.466 | 10 mM NaNO3 | 25 | - | 10.5594 | - | 101.9497 | 218.7762 | 2.34 | 2.0084 | Kd derived in this study from calculated mean Koc value at Ca pH 4
1160 | Campos-Pereira | 2022 | Chemosphere | 10.1016/j.chemosphere.2022.134167 | soil | Mor Oe | 8:2 FTS | FTS | C10H5F17O3S | 527.9686 | 0.4 | - | 0 | 0 | 0 | 0.99975 | 0 | 0.00025113 | 1 | 0 | -0.99975 | 526.9689 | 96485 | -183.0483 | 10 | 17 | 0.37152 | 61.1779 | 8 | 2.2601 | 5.3 | 4 | deionized water 40g/L | 0.27923 | 5 | 0.027922 | 0.40473 | 7.2474 | 0.040473 | OA | 14.7637 | KNN input | 37.4143 | 37.4309 | 24.9704 | KNN input | 99.8156 | 53.6 | 0.536 | 10 mM NaNO3 | 25 | - | 10.5594 | - | 93.1461 | 173.7801 | 2.24 | 1.9692 | Kd derived in this study from calculated mean Koc value at Ca pH 4
1161 | Cai | 2022 | Science of the Total Environment | 10.1016/j.scitotenv.2022.152975 | soil | Clarke Hill | 8:2 FTS | FTS | C10H5F17O3S | 527.9686 | 0.4 | - | 0 | 0 | 0 | 0.99996 | 0 | 3.9809e-05 | 1 | 0 | -0.99996 | 526.9686 | 96485 | -183.0871 | 10 | 17 | 0.37152 | 61.1779 | 8 | 2.2601 | 5.3 | 4.8 | 1:5 CaCl2 | 8.3 | 148.6257 | 0.83 | 7.85 | 290.9563 | 0.785 | ??? | 15.3408 | KNN input | 32 | 40 | 28 | not reported | 100 | 4.9 | 0.049 | 500 mM CaCl2 | 20 | - | 10 | - | 12.16 | 248.1633 | 2.3947 | 1.0849 | Reported Kd at 0.5 mM Ca condition (from Table S5)
1162 | Cai | 2022 | Science of the Total Environment | 10.1016/j.scitotenv.2022.152975 | soil | Minatoro | 8:2 FTS | FTS | C10H5F17O3S | 527.9686 | 0.4 | - | 0 | 0 | 0 | 1 | 0 | 3.1623e-06 | 1 | 0 | -1 | 526.9686 | 96485 | -183.0938 | 10 | 17 | 0.37152 | 61.1779 | 8 | 2.2601 | 5.3 | 5.9 | 1:5 CaCl2 | 1.4 | 25.0694 | 0.14 | 0.92 | 34.0993 | 0.092 | ??? | 15.3408 | KNN input | 37 | 22 | 41 | not reported | 100 | 2.6 | 0.026 | 500 mM CaCl2 | 20 | - | 10 | - | 3.91 | 150.3846 | 2.1772 | 0.59218 | Reported Kd at 0.5 mM Ca condition (from Table S5)
1163 | Nguyen | 2020 | Environmental Science and Technology | 10.1021/acs.est.0c05705 | soil | S1 | 8:2 FTS | FTS | C10H5F17O3S | 527.9686 | 0.4 | - | 0 | 0 | 0 | 1 | 0 | 7.9433e-08 | 1 | 0 | -1 | 526.9686 | 96485 | -183.0944 | 10 | 17 | 0.37152 | 61.1779 | 8 | 2.2601 | 5.3 | 7.5 | 1:10 CaCl2 | not reported | not reported | not reported | not reported | not reported | not reported | not reported | 41.4 | not reported | 16.9 | 17.5 | 65.6 | not reported | 100 | 0.7 | 0.007 | 10 mM CaCl2 | 100 | - | 5 | - | 8.36 | 1194.2857 | 3.0771 | 0.92221 | Reported Kd at the soil pH condition
1164 | Nguyen | 2020 | Environmental Science and Technology | 10.1021/acs.est.0c05705 | soil | S2 | 8:2 FTS | FTS | C10H5F17O3S | 527.9686 | 0.4 | - | 0 | 0 | 0 | 1 | 0 | 3.9811e-07 | 1 | 0 | -1 | 526.9686 | 96485 | -183.0943 | 10 | 17 | 0.37152 | 61.1779 | 8 | 2.2601 | 5.3 | 6.8 | 1:10 CaCl2 | not reported | not reported | not reported | not reported | not reported | not reported | not reported | 7.1 | not reported | 48.9 | 27 | 24.2 | not reported | 100.1 | 0.37 | 0.0037 | 10 mM CaCl2 | 100 | - | 5 | - | 7.24 | 1956.7568 | 3.2915 | 0.85974 | Reported Kd at the soil pH condition
1165 | Nguyen | 2020 | Environmental Science and Technology | 10.1021/acs.est.0c05705 | soil | S3 | 8:2 FTS | FTS | C10H5F17O3S | 527.9686 | 0.4 | - | 0 | 0 | 0 | 1 | 0 | 1.5849e-06 | 1 | 0 | -1 | 526.9686 | 96485 | -183.0941 | 10 | 17 | 0.37152 | 61.1779 | 8 | 2.2601 | 5.3 | 6.2 | 1:10 CaCl2 | not reported | not reported | not reported | not reported | not reported | not reported | not reported | 8 | not reported | 51.44 | 10.17 | 38.38 | not reported | 99.99 | 0.08 | 0.0008 | 10 mM CaCl2 | 100 | - | 5 | - | 7.82 | 9775 | 3.9901 | 0.89321 | Reported Kd at the soil pH condition
1166 | Nguyen | 2020 | Environmental Science and Technology | 10.1021/acs.est.0c05705 | soil | S4 | 8:2 FTS | FTS | C10H5F17O3S | 527.9686 | 0.4 | - | 0 | 0 | 0 | 1 | 0 | 5.0119e-08 | 1 | 0 | -1 | 526.9686 | 96485 | -183.0944 | 10 | 17 | 0.37152 | 61.1779 | 8 | 2.2601 | 5.3 | 7.7 | 1:10 CaCl2 | not reported | not reported | not reported | not reported | not reported | not reported | not reported | 4.8 | not reported | 46 | 37 | 17 | not reported | 100 | 0.25 | 0.0025 | 10 mM CaCl2 | 100 | - | 5 | - | 12.95 | 5180 | 3.7143 | 1.1123 | Reported Kd at the soil pH condition
1167 | Nguyen | 2020 | Environmental Science and Technology | 10.1021/acs.est.0c05705 | soil | S5 | 8:2 FTS | FTS | C10H5F17O3S | 527.9686 | 0.4 | - | 0 | 0 | 0 | 1 | 0 | 1e-07 | 1 | 0 | -1 | 526.9686 | 96485 | -183.0944 | 10 | 17 | 0.37152 | 61.1779 | 8 | 2.2601 | 5.3 | 7.4 | 1:10 CaCl2 | not reported | not reported | not reported | not reported | not reported | not reported | not reported | 29.6 | not reported | 39.8 | 7.7 | 52.5 | not reported | 100 | 2.23 | 0.0223 | 10 mM CaCl2 | 100 | - | 5 | - | 6.06 | 271.7489 | 2.4342 | 0.78247 | Reported Kd at the soil pH condition
1168 | Nguyen | 2020 | Environmental Science and Technology | 10.1021/acs.est.0c05705 | soil | S6 | 8:2 FTS | FTS | C10H5F17O3S | 527.9686 | 0.4 | - | 0 | 0 | 0 | 1 | 0 | 5.0119e-08 | 1 | 0 | -1 | 526.9686 | 96485 | -183.0944 | 10 | 17 | 0.37152 | 61.1779 | 8 | 2.2601 | 5.3 | 7.7 | 1:10 CaCl2 | not reported | not reported | not reported | not reported | not reported | not reported | not reported | 21.63 | not reported | 70 | 11 | 19 | not reported | 100 | 4.9 | 0.049 | 10 mM CaCl2 | 100 | - | 5 | - | 32.76 | 668.5714 | 2.8251 | 1.5153 | Reported Kd at the soil pH condition
1169 | Nguyen | 2020 | Environmental Science and Technology | 10.1021/acs.est.0c05705 | soil | S7 | 8:2 FTS | FTS | C10H5F17O3S | 527.9686 | 0.4 | - | 0 | 0 | 0 | 1 | 0 | 5.0119e-08 | 1 | 0 | -1 | 526.9686 | 96485 | -183.0944 | 10 | 17 | 0.37152 | 61.1779 | 8 | 2.2601 | 5.3 | 7.7 | 1:10 CaCl2 | not reported | not reported | not reported | not reported | not reported | not reported | not reported | 7.8 | not reported | 48.9 | 32.6 | 18.5 | not reported | 100 | 0.13 | 0.0013 | 10 mM CaCl2 | 100 | - | 5 | - | 7.26 | 5584.6154 | 3.747 | 0.86094 | Reported Kd at the soil pH condition
1170 | Nguyen | 2020 | Environmental Science and Technology | 10.1021/acs.est.0c05705 | soil | S8 | 8:2 FTS | FTS | C10H5F17O3S | 527.9686 | 0.4 | - | 0 | 0 | 0 | 1 | 0 | 7.9433e-08 | 1 | 0 | -1 | 526.9686 | 96485 | -183.0944 | 10 | 17 | 0.37152 | 61.1779 | 8 | 2.2601 | 5.3 | 7.5 | 1:10 CaCl2 | not reported | not reported | not reported | not reported | not reported | not reported | not reported | 2.28 | not reported | 93 | 1 | 5 | not reported | 99 | 0.4 | 0.004 | 10 mM CaCl2 | 100 | - | 5 | - | 2.61 | 652.5 | 2.8146 | 0.41664 | Reported Kd at the soil pH condition
1171 | Nguyen | 2020 | Environmental Science and Technology | 10.1021/acs.est.0c05705 | soil | S9 | 8:2 FTS | FTS | C10H5F17O3S | 527.9686 | 0.4 | - | 0 | 0 | 0 | 1 | 0 | 1.9953e-07 | 1 | 0 | -1 | 526.9686 | 96485 | -183.0944 | 10 | 17 | 0.37152 | 61.1779 | 8 | 2.2601 | 5.3 | 7.1 | 1:10 CaCl2 | not reported | not reported | not reported | not reported | not reported | not reported | not reported | 17.42 | not reported | 48.86 | 16.05 | 35.09 | not reported | 100 | 1.19 | 0.0119 | 10 mM CaCl2 | 100 | - | 5 | - | 25.16 | 2114.2857 | 3.3252 | 1.4007 | Reported Kd at the soil pH condition
1172 | Nguyen | 2020 | Environmental Science and Technology | 10.1021/acs.est.0c05705 | soil | S10 | 8:2 FTS | FTS | C10H5F17O3S | 527.9686 | 0.4 | - | 0 | 0 | 0 | 1 | 0 | 1e-06 | 1 | 0 | -1 | 526.9686 | 96485 | -183.0942 | 10 | 17 | 0.37152 | 61.1779 | 8 | 2.2601 | 5.3 | 6.4 | 1:10 CaCl2 | not reported | not reported | not reported | not reported | not reported | not reported | not reported | 16.54 | not reported | 29.38 | 13.9 | 56.71 | not reported | 99.99 | 0.17 | 0.0017 | 10 mM CaCl2 | 100 | - | 5 | - | 16.27 | 9570.5882 | 3.9809 | 1.2114 | Reported Kd at the soil pH condition
1173 | Nguyen | 2020 | Environmental Science and Technology | 10.1021/acs.est.0c05705 | soil | S1 | FBSA | FOSA | C4H2F9NO2S | 298.9662 | 6.2 | - | 0 | 0 | 0 | 0.95227 | 0 | 0.047727 | 1 | 0 | -0.95227 | 298.0139 | 96485 | -308.308 | 4 | 9 | 0.2807 | 57.1971 | 4 | 4.4252 | 2.2 | 7.5 | 1:10 CaCl2 | not reported | not reported | not reported | not reported | not reported | not reported | not reported | 41.4 | not reported | 16.9 | 17.5 | 65.6 | not reported | 100 | 0.7 | 0.007 | 10 mM CaCl2 | 100 | - | 5 | - | 0.31 | 44.2857 | 1.6463 | -0.50864 | Reported Kd at the soil pH condition
1174 | Nguyen | 2020 | Environmental Science and Technology | 10.1021/acs.est.0c05705 | soil | S2 | FBSA | FOSA | C4H2F9NO2S | 298.9662 | 6.2 | - | 0 | 0 | 0 | 0.79924 | 0 | 0.20076 | 1 | 0 | -0.79924 | 298.167 | 96485 | -258.6292 | 4 | 9 | 0.2807 | 57.1971 | 4 | 4.4252 | 2.2 | 6.8 | 1:10 CaCl2 | not reported | not reported | not reported | not reported | not reported | not reported | not reported | 7.1 | not reported | 48.9 | 27 | 24.2 | not reported | 100.1 | 0.37 | 0.0037 | 10 mM CaCl2 | 100 | - | 5 | - | 0.32 | 86.4865 | 1.9369 | -0.49485 | Reported Kd at the soil pH condition
1175 | Nguyen | 2020 | Environmental Science and Technology | 10.1021/acs.est.0c05705 | soil | S3 | FBSA | FOSA | C4H2F9NO2S | 298.9662 | 6.2 | - | 0 | 0 | 0 | 0.5 | 0 | 0.5 | 1 | 0 | -0.5 | 298.4662 | 96485 | -161.6347 | 4 | 9 | 0.2807 | 57.1971 | 4 | 4.4252 | 2.2 | 6.2 | 1:10 CaCl2 | not reported | not reported | not reported | not reported | not reported | not reported | not reported | 8 | not reported | 51.44 | 10.17 | 38.38 | not reported | 99.99 | 0.08 | 0.0008 | 10 mM CaCl2 | 100 | - | 5 | - | 0.27 | 337.5 | 2.5283 | -0.56864 | Reported Kd at the soil pH condition
1176 | Nguyen | 2020 | Environmental Science and Technology | 10.1021/acs.est.0c05705 | soil | S4 | FBSA | FOSA | C4H2F9NO2S | 298.9662 | 6.2 | - | 0 | 0 | 0 | 0.96935 | 0 | 0.030653 | 1 | 0 | -0.96935 | 297.9969 | 96485 | -313.8537 | 4 | 9 | 0.2807 | 57.1971 | 4 | 4.4252 | 2.2 | 7.7 | 1:10 CaCl2 | not reported | not reported | not reported | not reported | not reported | not reported | not reported | 4.8 | not reported | 46 | 37 | 17 | not reported | 100 | 0.25 | 0.0025 | 10 mM CaCl2 | 100 | - | 5 | - | 0.16 | 64 | 1.8062 | -0.79588 | Reported Kd at the soil pH condition
1177 | Nguyen | 2020 | Environmental Science and Technology | 10.1021/acs.est.0c05705 | soil | S5 | FBSA | FOSA | C4H2F9NO2S | 298.9662 | 6.2 | - | 0 | 0 | 0 | 0.94065 | 0 | 0.059351 | 1 | 0 | -0.94065 | 298.0256 | 96485 | -304.5327 | 4 | 9 | 0.2807 | 57.1971 | 4 | 4.4252 | 2.2 | 7.4 | 1:10 CaCl2 | not reported | not reported | not reported | not reported | not reported | not reported | not reported | 29.6 | not reported | 39.8 | 7.7 | 52.5 | not reported | 100 | 2.23 | 0.0223 | 10 mM CaCl2 | 100 | - | 5 | - | 0.25 | 11.2108 | 1.0496 | -0.60206 | Reported Kd at the soil pH condition
1178 | Nguyen | 2020 | Environmental Science and Technology | 10.1021/acs.est.0c05705 | soil | S6 | FBSA | FOSA | C4H2F9NO2S | 298.9662 | 6.2 | - | 0 | 0 | 0 | 0.96935 | 0 | 0.030653 | 1 | 0 | -0.96935 | 297.9969 | 96485 | -313.8537 | 4 | 9 | 0.2807 | 57.1971 | 4 | 4.4252 | 2.2 | 7.7 | 1:10 CaCl2 | not reported | not reported | not reported | not reported | not reported | not reported | not reported | 21.63 | not reported | 70 | 11 | 19 | not reported | 100 | 4.9 | 0.049 | 10 mM CaCl2 | 100 | - | 5 | - | 0.46 | 9.3878 | 0.97256 | -0.33724 | Reported Kd at the soil pH condition
1179 | Nguyen | 2020 | Environmental Science and Technology | 10.1021/acs.est.0c05705 | soil | S7 | FBSA | FOSA | C4H2F9NO2S | 298.9662 | 6.2 | - | 0 | 0 | 0 | 0.96935 | 0 | 0.030653 | 1 | 0 | -0.96935 | 297.9969 | 96485 | -313.8537 | 4 | 9 | 0.2807 | 57.1971 | 4 | 4.4252 | 2.2 | 7.7 | 1:10 CaCl2 | not reported | not reported | not reported | not reported | not reported | not reported | not reported | 7.8 | not reported | 48.9 | 32.6 | 18.5 | not reported | 100 | 0.13 | 0.0013 | 10 mM CaCl2 | 100 | - | 5 | - | 0.19 | 146.1538 | 2.1648 | -0.72125 | Reported Kd at the soil pH condition
1180 | Nguyen | 2020 | Environmental Science and Technology | 10.1021/acs.est.0c05705 | soil | S8 | FBSA | FOSA | C4H2F9NO2S | 298.9662 | 6.2 | - | 0 | 0 | 0 | 0.95227 | 0 | 0.047727 | 1 | 0 | -0.95227 | 298.0139 | 96485 | -308.308 | 4 | 9 | 0.2807 | 57.1971 | 4 | 4.4252 | 2.2 | 7.5 | 1:10 CaCl2 | not reported | not reported | not reported | not reported | not reported | not reported | not reported | 2.28 | not reported | 93 | 1 | 5 | not reported | 99 | 0.4 | 0.004 | 10 mM CaCl2 | 100 | - | 5 | - | 0.14 | 35 | 1.5441 | -0.85387 | Reported Kd at the soil pH condition
1181 | Nguyen | 2020 | Environmental Science and Technology | 10.1021/acs.est.0c05705 | soil | S9 | FBSA | FOSA | C4H2F9NO2S | 298.9662 | 6.2 | - | 0 | 0 | 0 | 0.88818 | 0 | 0.11182 | 1 | 0 | -0.88818 | 298.078 | 96485 | -287.4967 | 4 | 9 | 0.2807 | 57.1971 | 4 | 4.4252 | 2.2 | 7.1 | 1:10 CaCl2 | not reported | not reported | not reported | not reported | not reported | not reported | not reported | 17.42 | not reported | 48.86 | 16.05 | 35.09 | not reported | 100 | 1.19 | 0.0119 | 10 mM CaCl2 | 100 | - | 5 | - | 0.21 | 17.6471 | 1.2467 | -0.67778 | Reported Kd at the soil pH condition
1182 | Nguyen | 2020 | Environmental Science and Technology | 10.1021/acs.est.0c05705 | soil | S10 | FBSA | FOSA | C4H2F9NO2S | 298.9662 | 6.2 | - | 0 | 0 | 0 | 0.61314 | 0 | 0.38686 | 1 | 0 | -0.61314 | 298.3531 | 96485 | -198.2836 | 4 | 9 | 0.2807 | 57.1971 | 4 | 4.4252 | 2.2 | 6.4 | 1:10 CaCl2 | not reported | not reported | not reported | not reported | not reported | not reported | not reported | 16.54 | not reported | 29.38 | 13.9 | 56.71 | not reported | 99.99 | 0.17 | 0.0017 | 10 mM CaCl2 | 100 | - | 5 | - | 0.32 | 188.2353 | 2.2747 | -0.49485 | Reported Kd at the soil pH condition
1183 | Nguyen | 2020 | Environmental Science and Technology | 10.1021/acs.est.0c05705 | soil | S1 | FHxSA | FOSA | C6H2F13NO2S | 398.9598 | 6.2 | - | 0 | 0 | 0 | 0.95227 | 0 | 0.047727 | 1 | 0 | -0.95227 | 398.0075 | 96485 | -230.8501 | 6 | 13 | 0.2915 | 61.911 | 6 | 2.6794 | 3.5 | 7.5 | 1:10 CaCl2 | not reported | not reported | not reported | not reported | not reported | not reported | not reported | 41.4 | not reported | 16.9 | 17.5 | 65.6 | not reported | 100 | 0.7 | 0.007 | 10 mM CaCl2 | 100 | - | 5 | - | 0.86 | 122.8571 | 2.0894 | -0.065502 | Reported Kd at the soil pH condition
1184 | Nguyen | 2020 | Environmental Science and Technology | 10.1021/acs.est.0c05705 | soil | S2 | FHxSA | FOSA | C6H2F13NO2S | 398.9598 | 6.2 | - | 0 | 0 | 0 | 0.79924 | 0 | 0.20076 | 1 | 0 | -0.79924 | 398.1606 | 96485 | -193.6773 | 6 | 13 | 0.2915 | 61.911 | 6 | 2.6794 | 3.5 | 6.8 | 1:10 CaCl2 | not reported | not reported | not reported | not reported | not reported | not reported | not reported | 7.1 | not reported | 48.9 | 27 | 24.2 | not reported | 100.1 | 0.37 | 0.0037 | 10 mM CaCl2 | 100 | - | 5 | - | 0.96 | 259.4595 | 2.4141 | -0.017729 | Reported Kd at the soil pH condition
1185 | Nguyen | 2020 | Environmental Science and Technology | 10.1021/acs.est.0c05705 | soil | S3 | FHxSA | FOSA | C6H2F13NO2S | 398.9598 | 6.2 | - | 0 | 0 | 0 | 0.5 | 0 | 0.5 | 1 | 0 | -0.5 | 398.4598 | 96485 | -121.0724 | 6 | 13 | 0.2915 | 61.911 | 6 | 2.6794 | 3.5 | 6.2 | 1:10 CaCl2 | not reported | not reported | not reported | not reported | not reported | not reported | not reported | 8 | not reported | 51.44 | 10.17 | 38.38 | not reported | 99.99 | 0.08 | 0.0008 | 10 mM CaCl2 | 100 | - | 5 | - | 1.13 | 1412.5 | 3.15 | 0.053078 | Reported Kd at the soil pH condition
1186 | Nguyen | 2020 | Environmental Science and Technology | 10.1021/acs.est.0c05705 | soil | S4 | FHxSA | FOSA | C6H2F13NO2S | 398.9598 | 6.2 | - | 0 | 0 | 0 | 0.96935 | 0 | 0.030653 | 1 | 0 | -0.96935 | 397.9905 | 96485 | -234.9991 | 6 | 13 | 0.2915 | 61.911 | 6 | 2.6794 | 3.5 | 7.7 | 1:10 CaCl2 | not reported | not reported | not reported | not reported | not reported | not reported | not reported | 4.8 | not reported | 46 | 37 | 17 | not reported | 100 | 0.25 | 0.0025 | 10 mM CaCl2 | 100 | - | 5 | - | 1.41 | 564 | 2.7513 | 0.14922 | Reported Kd at the soil pH condition
1187 | Nguyen | 2020 | Environmental Science and Technology | 10.1021/acs.est.0c05705 | soil | S5 | FHxSA | FOSA | C6H2F13NO2S | 398.9598 | 6.2 | - | 0 | 0 | 0 | 0.94065 | 0 | 0.059351 | 1 | 0 | -0.94065 | 398.0192 | 96485 | -228.0255 | 6 | 13 | 0.2915 | 61.911 | 6 | 2.6794 | 3.5 | 7.4 | 1:10 CaCl2 | not reported | not reported | not reported | not reported | not reported | not reported | not reported | 29.6 | not reported | 39.8 | 7.7 | 52.5 | not reported | 100 | 2.23 | 0.0223 | 10 mM CaCl2 | 100 | - | 5 | - | 0.27 | 12.1076 | 1.0831 | -0.56864 | Reported Kd at the soil pH condition
1188 | Nguyen | 2020 | Environmental Science and Technology | 10.1021/acs.est.0c05705 | soil | S6 | FHxSA | FOSA | C6H2F13NO2S | 398.9598 | 6.2 | - | 0 | 0 | 0 | 0.96935 | 0 | 0.030653 | 1 | 0 | -0.96935 | 397.9905 | 96485 | -234.9991 | 6 | 13 | 0.2915 | 61.911 | 6 | 2.6794 | 3.5 | 7.7 | 1:10 CaCl2 | not reported | not reported | not reported | not reported | not reported | not reported | not reported | 21.63 | not reported | 70 | 11 | 19 | not reported | 100 | 4.9 | 0.049 | 10 mM CaCl2 | 100 | - | 5 | - | 2.63 | 53.6735 | 1.7298 | 0.41996 | Reported Kd at the soil pH condition
1189 | Nguyen | 2020 | Environmental Science and Technology | 10.1021/acs.est.0c05705 | soil | S7 | FHxSA | FOSA | C6H2F13NO2S | 398.9598 | 6.2 | - | 0 | 0 | 0 | 0.96935 | 0 | 0.030653 | 1 | 0 | -0.96935 | 397.9905 | 96485 | -234.9991 | 6 | 13 | 0.2915 | 61.911 | 6 | 2.6794 | 3.5 | 7.7 | 1:10 CaCl2 | not reported | not reported | not reported | not reported | not reported | not reported | not reported | 7.8 | not reported | 48.9 | 32.6 | 18.5 | not reported | 100 | 0.13 | 0.0013 | 10 mM CaCl2 | 100 | - | 5 | - | 0.33 | 253.8462 | 2.4046 | -0.48149 | Reported Kd at the soil pH condition
1190 | Nguyen | 2020 | Environmental Science and Technology | 10.1021/acs.est.0c05705 | soil | S8 | FHxSA | FOSA | C6H2F13NO2S | 398.9598 | 6.2 | - | 0 | 0 | 0 | 0.95227 | 0 | 0.047727 | 1 | 0 | -0.95227 | 398.0075 | 96485 | -230.8501 | 6 | 13 | 0.2915 | 61.911 | 6 | 2.6794 | 3.5 | 7.5 | 1:10 CaCl2 | not reported | not reported | not reported | not reported | not reported | not reported | not reported | 2.28 | not reported | 93 | 1 | 5 | not reported | 99 | 0.4 | 0.004 | 10 mM CaCl2 | 100 | - | 5 | - | 1.4 | 350 | 2.5441 | 0.14613 | Reported Kd at the soil pH condition
1191 | Nguyen | 2020 | Environmental Science and Technology | 10.1021/acs.est.0c05705 | soil | S9 | FHxSA | FOSA | C6H2F13NO2S | 398.9598 | 6.2 | - | 0 | 0 | 0 | 0.88818 | 0 | 0.11182 | 1 | 0 | -0.88818 | 398.0716 | 96485 | -215.279 | 6 | 13 | 0.2915 | 61.911 | 6 | 2.6794 | 3.5 | 7.1 | 1:10 CaCl2 | not reported | not reported | not reported | not reported | not reported | not reported | not reported | 17.42 | not reported | 48.86 | 16.05 | 35.09 | not reported | 100 | 1.19 | 0.0119 | 10 mM CaCl2 | 100 | - | 5 | - | 0.82 | 68.9076 | 1.8383 | -0.086186 | Reported Kd at the soil pH condition
1192 | Nguyen | 2020 | Environmental Science and Technology | 10.1021/acs.est.0c05705 | soil | S10 | FHxSA | FOSA | C6H2F13NO2S | 398.9598 | 6.2 | - | 0 | 0 | 0 | 0.61314 | 0 | 0.38686 | 1 | 0 | -0.61314 | 398.3467 | 96485 | -148.5101 | 6 | 13 | 0.2915 | 61.911 | 6 | 2.6794 | 3.5 | 6.4 | 1:10 CaCl2 | not reported | not reported | not reported | not reported | not reported | not reported | not reported | 16.54 | not reported | 29.38 | 13.9 | 56.71 | not reported | 99.99 | 0.17 | 0.0017 | 10 mM CaCl2 | 100 | - | 5 | - | 2.75 | 1617.6471 | 3.2089 | 0.43933 | Reported Kd at the soil pH condition
1193 | Lutz Ahrens | 2011 | Chemosphere | 10.1016/j.chemosphere.2011.06.046 | sediment | Sediment 1 | PFOSA | FOSA | C8H2F17NO2S | 498.9534 | 6.2 | - | 0 | 0 | 0 | 0.74315 | 0 | 0.25685 | 1 | 0 | -0.74315 | 498.2102 | 96485 | -143.9211 | 8 | 17 | 0.29721 | 64.7355 | 8 | 0.90526 | 4.8 | 6.6614 | KNN input | not reported | not reported | not reported | not reported | not reported | not reported | not reported | 5.6683 | KNN input | 100 | 0 | 0 | not reported | 100 | 0.03 | 0.0003 | Millipore Water | 20 | - | 1.4 | 143 | 17.54 | 58466.6667 | 4.7669 | 1.244 | Mean Kd value from Table S6
1194 | Lutz Ahrens | 2011 | Chemosphere | 10.1016/j.chemosphere.2011.06.046 | sediment | Sediment 2 | PFOSA | FOSA | C8H2F17NO2S | 498.9534 | 6.2 | - | 0 | 0 | 0 | 0.9321 | 0 | 0.067899 | 1 | 0 | -0.9321 | 498.0213 | 96485 | -180.5822 | 8 | 17 | 0.29721 | 64.7355 | 8 | 0.90526 | 4.8 | 7.3376 | KNN input | not reported | not reported | not reported | not reported | not reported | not reported | not reported | 11.9916 | KNN input | 0 | 100 | 0 | not reported | 100 | 1.6 | 0.016 | Millipore Water | 20 | - | 1.4 | 143 | 170 | 10625 | 4.0263 | 2.2304 | Mean Kd value from Table S6
1195 | Lutz Ahrens | 2011 | Chemosphere | 10.1016/j.chemosphere.2011.06.046 | sediment | Sediment 3 | PFOSA | FOSA | C8H2F17NO2S | 498.9534 | 6.2 | - | 0 | 0 | 0 | 0.9321 | 0 | 0.067899 | 1 | 0 | -0.9321 | 498.0213 | 96485 | -180.5822 | 8 | 17 | 0.29721 | 64.7355 | 8 | 0.90526 | 4.8 | 7.3376 | KNN input | not reported | not reported | not reported | not reported | not reported | not reported | not reported | 11.9916 | KNN input | 0 | 100 | 0 | not reported | 100 | 1.1 | 0.011 | Millipore Water | 20 | - | 1.4 | 143 | 43.58 | 3961.8182 | 3.5979 | 1.6393 | Mean Kd value from Table S6
1196 | Campos-Pereira | 2018 | Chemosphere | 10.1016/j.chemosphere.2018.05.012 | soil | organic soil horitzon | PFOSA | FOSA | C8H2F17NO2S | 498.9534 | 6.2 | - | 0 | 0 | 0 | 0.019562 | 0 | 0.98044 | 1 | 0 | -0.019562 | 498.9338 | 96485 | -3.783 | 10 | 19 | 0.33241 | 72.3514 | 9 | 0.90309 | 6.3 | 4.5 | deionized water | 0.058637 | 1.05 | 0.0058637 | 0.18454 | 6.84 | 0.018454 | 0,1 M HNO3 | 21.4965 | KNN input | 41.7375 | 35.037 | 21.971 | KNN input | 98.7455 | 45 | 0.45 | MIXTURE EXPERIMENTS | 11.25 | - | 1.25 | - | 45000 | 100000 | 5 | 4.6532 | Kd is derived in this study from reported Koc at the Ca / pH 5 / 3 mM condition (Table S8)
1197 | Campos-Pereira | 2022 | Chemosphere | 10.1016/j.chemosphere.2022.134167 | soil | Peat Oi | PFOSA | FOSA | C8H2F17NO2S | 498.9534 | 6.2 | - | 0 | 0 | 0 | 0.030653 | 0 | 0.96935 | 1 | 0 | -0.030653 | 498.9227 | 96485 | -5.928 | 8 | 17 | 0.29721 | 64.7355 | 8 | 0.90526 | 4.8 | 4.7 | deionized water 40g/L | 0.37975 | 6.8 | 0.037975 | 0.10793 | 1.9326 | 0.010793 | OA | 14.7687 | KNN input | 37.3965 | 37.4303 | 24.989 | KNN input | 99.8158 | 44.9 | 0.449 | 10 mM NaNO3 | 25 | - | 3.4927 | 99.7907 | 578.424 | 1288.2496 | 3.11 | 2.7622 | Kd derived in this study from calculated mean Koc value at the Ca and pH 4 conditions
1198 | Campos-Pereira | 2022 | Chemosphere | 10.1016/j.chemosphere.2022.134167 | soil | Peat Oe | PFOSA | FOSA | C8H2F17NO2S | 498.9534 | 6.2 | - | 0 | 0 | 0 | 0.0078807 | 0 | 0.99212 | 1 | 0 | -0.0078807 | 498.9455 | 96485 | -1.5239 | 8 | 17 | 0.29721 | 64.7355 | 8 | 0.90526 | 4.8 | 4.1 | deionized water 40g/L | 1.5637 | 28 | 0.15637 | 0.45869 | 8.2137 | 0.045869 | OA | 14.7151 | KNN input | 37.4905 | 37.3939 | 24.9392 | KNN input | 99.8236 | 46.6 | 0.466 | 10 mM NaNO3 | 25 | - | 14.9686 | - | 535.0396 | 1148.1536 | 3.06 | 2.7284 | Kd derived in this study from calculated mean Koc value at the Ca and pH 4 conditions
1199 | Campos-Pereira | 2022 | Chemosphere | 10.1016/j.chemosphere.2022.134167 | soil | Mor Oe | PFOSA | FOSA | C8H2F17NO2S | 498.9534 | 6.2 | - | 0 | 0 | 0 | 0.00627 | 0 | 0.99373 | 1 | 0 | -0.00627 | 498.9471 | 96485 | -1.2125 | 8 | 17 | 0.29721 | 64.7355 | 8 | 0.90526 | 4.8 | 4 | deionized water 40g/L | 0.27923 | 5 | 0.027922 | 0.40473 | 7.2474 | 0.040473 | OA | 14.7637 | KNN input | 37.4143 | 37.4309 | 24.9704 | KNN input | 99.8156 | 53.6 | 0.536 | 10 mM NaNO3 | 25 | - | 3.4927 | 99.7907 | 477.7105 | 891.2509 | 2.95 | 2.6792 | Kd derived in this study from calculated mean Koc value at the Ca and pH 4 conditions
1200 | Campos Pereira | 2023 | Chemosphere | 10.1016/j.chemosphere.2023.138133 | soil | Kungsangen (0-10cm) | PFOSA | FOSA | C8H2F17NO2S | 498.9534 | 6.2 | - | 0 | 0 | 0 | 0.33386 | 0 | 0.66614 | 1 | 0 | -0.33386 | 498.6195 | 96485 | -64.6034 | 8 | 17 | 0.29721 | 64.7355 | 8 | 0.90526 | 4.8 | 5.9 | ISO 10390:2005 | 10.0521 | 180 | 1.0052 | 1.3491 | 50 | 0.13491 | Oxalate | 20 | CoHex | 4.2 | 53 | 43 | ISO 11277:2020 | 100.2 | 3.1 | 0.031 | 10 mM NO3 | 10 | - | - | - | 549.5409 | 17727.125 | 4.2486 | 2.74 | log Kd values reported in Table S7 at pH 5.6
1201 | Campos Pereira | 2023 | Chemosphere | 10.1016/j.chemosphere.2023.138133 | soil | Paskalampa Bs | PFOSA | FOSA | C8H2F17NO2S | 498.9534 | 6.2 | - | 0 | 0 | 0 | 0.16634 | 0 | 0.83366 | 1 | 0 | -0.16634 | 498.7871 | 96485 | -32.1762 | 8 | 17 | 0.29721 | 64.7355 | 8 | 0.90526 | 4.8 | 5.5 | ISO 10390:2005 | 7.2598 | 130 | 0.72598 | 13.491 | 500 | 1.3491 | Oxalate | 1 | CoHex | 54 | 42 | 4 | ISO 11277:2020 | 100 | 2.2 | 0.022 | 10 mM NO3 | 10 | - | - | - | 188.3649 | 8562.0413 | 3.9326 | 2.275 | log Kd values reported in Table S7 at pH 5.7
1202 | Campos Pereira | 2023 | Chemosphere | 10.1016/j.chemosphere.2023.138133 | soil | Fors | PFOSA | FOSA | C8H2F17NO2S | 498.9534 | 6.2 | - | 0 | 0 | 0 | 0.9901 | 0 | 0.009901 | 1 | 0 | -0.9901 | 497.9633 | 96485 | -191.8409 | 8 | 17 | 0.29721 | 64.7355 | 8 | 0.90526 | 4.8 | 8.2 | ISO 10390:2005 | 1.8987 | 34 | 0.18987 | 0.7555 | 28 | 0.07555 | Oxalate | 15 | CoHex | 27 | 56 | 16 | ISO 11277:2020 | 99 | 1.6 | 0.016 | 10 mM NO3 | 10 | - | - | - | 9.7724 | 610.7733 | 2.7859 | 0.99 | log Kd values reported in Table S7 at pH 8.3
1203 | Campos Pereira | 2023 | Chemosphere | 10.1016/j.chemosphere.2023.138133 | soil | Arboga (field-contaminated) | PFOSA | FOSA | C8H2F17NO2S | 498.9534 | 6.2 | - | 0 | 0 | 0 | 0.16634 | 0 | 0.83366 | 1 | 0 | -0.16634 | 498.7871 | 96485 | -32.1762 | 8 | 17 | 0.29721 | 64.7355 | 8 | 0.90526 | 4.8 | 5.5 | ISO 10390:2005 | 6.1429 | 110 | 0.6143 | 0.83644 | 31 | 0.083644 | Oxalate | 8.6 | CoHex | 27 | 44 | 29 | ISO 11277:2020 | 100 | 1.3 | 0.013 | 10 mM NO3 | 10 | - | - | - | 142.8894 | 10991.492 | 4.0411 | 2.155 | log Kd values reported in Table S7 at pH 5.4
1204 | Campos Pereira | 2023 | Chemosphere | 10.1016/j.chemosphere.2023.138133 | soil | Nantuna | PFOSA | FOSA | C8H2F17NO2S | 498.9534 | 6.2 | - | 0 | 0 | 0 | 0.99212 | 0 | 0.0078807 | 1 | 0 | -0.99212 | 497.9613 | 96485 | -192.2331 | 8 | 17 | 0.29721 | 64.7355 | 8 | 0.90526 | 4.8 | 8.3 | ISO 10390:2005 | 2.0663 | 37 | 0.20663 | 0.72851 | 27 | 0.072851 | Oxalate | 14 | CoHex | 80 | 15 | 4.4 | ISO 11277:2020 | 99.4 | 1.2 | 0.012 | 10 mM NO3 | 10 | - | - | - | 25.704 | 2141.9965 | 3.3308 | 1.41 | log Kd values reported in Table S7 at pH 7.3
1205 | Campos Pereira | 2023 | Chemosphere | 10.1016/j.chemosphere.2023.138133 | soil | Krusenberg | PFOSA | FOSA | C8H2F17NO2S | 498.9534 | 6.2 | - | 0 | 0 | 0 | 0.16634 | 0 | 0.83366 | 1 | 0 | -0.16634 | 498.7871 | 96485 | -32.1762 | 8 | 17 | 0.29721 | 64.7355 | 8 | 0.90526 | 4.8 | 5.5 | ISO 10390:2005 | 1.3403 | 24 | 0.13403 | 0.32378 | 12 | 0.032378 | Oxalate | 2.6 | CoHex | 86 | 8 | 6 | ISO 11277:2020 | 100 | 1.2 | 0.012 | 10 mM NO3 | 10 | - | - | - | 74.9894 | 6249.1184 | 3.7958 | 1.875 | log Kd values reported in Table S7 at pH 5.5
1206 | Campos Pereira | 2023 | Chemosphere | 10.1016/j.chemosphere.2023.138133 | soil | Paskalampa E | PFOSA | FOSA | C8H2F17NO2S | 498.9534 | 6.2 | - | 0 | 0 | 0 | 0.024503 | 0 | 0.9755 | 1 | 0 | -0.024503 | 498.9289 | 96485 | -4.7386 | 8 | 17 | 0.29721 | 64.7355 | 8 | 0.90526 | 4.8 | 4.6 | ISO 10390:2005 | 0.13961 | 2.5 | 0.013961 | 0.051266 | 1.9 | 0.0051266 | Oxalate | 1.8 | CoHex | 53 | 40 | 7 | ISO 11277:2020 | 100 | 1.1 | 0.011 | 10 mM NO3 | 10 | - | - | - | 70.7946 | 6435.8708 | 3.8086 | 1.85 | log Kd values reported in Table S7 at pH 5.4
1207 | Campos Pereira | 2023 | Chemosphere | 10.1016/j.chemosphere.2023.138133 | soil | Kungsangen (70-80cm) | PFOSA | FOSA | C8H2F17NO2S | 498.9534 | 6.2 | - | 0 | 0 | 0 | 0.71525 | 0 | 0.28475 | 1 | 0 | -0.71525 | 498.2381 | 96485 | -138.5104 | 8 | 17 | 0.29721 | 64.7355 | 8 | 0.90526 | 4.8 | 6.6 | ISO 10390:2005 | 11.169 | 200 | 1.1169 | 1.3761 | 51 | 0.13761 | Oxalate | 16 | CoHex | 0.68 | 48 | 52 | ISO 11277:2020 | 100.68 | 0.91 | 0.0091 | 10 mM NO3 | 10 | - | - | - | 42.658 | 4687.687 | 3.671 | 1.63 | log Kd values reported in Table S7 at pH 6.6
1208 | Campos Pereira | 2023 | Chemosphere | 10.1016/j.chemosphere.2023.138133 | soil | Hogasa (subsoil) | PFOSA | FOSA | C8H2F17NO2S | 498.9534 | 6.2 | - | 0 | 0 | 0 | 0.28475 | 0 | 0.71525 | 1 | 0 | -0.28475 | 498.6687 | 96485 | -55.0944 | 8 | 17 | 0.29721 | 64.7355 | 8 | 0.90526 | 4.8 | 5.8 | ISO 10390:2005 | 1.6753 | 30 | 0.16753 | 0.7555 | 28 | 0.07555 | Oxalate | 0.77 | CoHex | 89 | 8 | 3 | ISO 11277:2020 | 100 | 0.3 | 0.003 | 10 mM NO3 | 10 | - | - | - | 64.5654 | 21521.8076 | 4.3329 | 1.81 | log Kd values reported in Table S7 at pH 6.0
1209 | Campos Pereira | 2023 | Chemosphere | 10.1016/j.chemosphere.2023.138133 | soil | Riddarhyttan | PFOSA | FOSA | C8H2F17NO2S | 498.9534 | 6.2 | - | 0 | 0 | 0 | 0.11182 | 0 | 0.88818 | 1 | 0 | -0.11182 | 498.8416 | 96485 | -21.6272 | 8 | 17 | 0.29721 | 64.7355 | 8 | 0.90526 | 4.8 | 5.3 | ISO 10390:2005 | 1.2286 | 22 | 0.12286 | 2.1586 | 80 | 0.21586 | Oxalate | 0.45 | CoHex | 96 | 3 | 2 | ISO 11277:2020 | 101 | 0.19 | 0.0019 | 10 mM NO3 | 10 | - | - | - | 38.0189 | 20009.9682 | 4.3012 | 1.58 | log Kd values reported in Table S7 at pH 5.6
1210 | Nguyen | 2020 | Environmental Science and Technology | 10.1021/acs.est.0c05705 | soil | S1 | PFOSA | FOSA | C8H2F17NO2S | 498.9534 | 6.2 | - | 0 | 0 | 0 | 0.95227 | 0 | 0.047727 | 1 | 0 | -0.95227 | 498.0011 | 96485 | -184.4977 | 8 | 17 | 0.29721 | 64.7355 | 8 | 0.90526 | 4.8 | 7.5 | 1:10 CaCl2 | not reported | not reported | not reported | not reported | not reported | not reported | not reported | 41.4 | not reported | 16.9 | 17.5 | 65.6 | not reported | 100 | 0.7 | 0.007 | 10 mM CaCl2 | 100 | - | 5 | - | 7.42 | 1060 | 3.0253 | 0.8704 | Reported Kd at the soil pH condition
1211 | Nguyen | 2020 | Environmental Science and Technology | 10.1021/acs.est.0c05705 | soil | S2 | PFOSA | FOSA | C8H2F17NO2S | 498.9534 | 6.2 | - | 0 | 0 | 0 | 0.79924 | 0 | 0.20076 | 1 | 0 | -0.79924 | 498.1542 | 96485 | -154.8008 | 8 | 17 | 0.29721 | 64.7355 | 8 | 0.90526 | 4.8 | 6.8 | 1:10 CaCl2 | not reported | not reported | not reported | not reported | not reported | not reported | not reported | 7.1 | not reported | 48.9 | 27 | 24.2 | not reported | 100.1 | 0.37 | 0.0037 | 10 mM CaCl2 | 100 | - | 5 | - | 6.664 | 1801.0811 | 3.2555 | 0.82373 | Reported Kd at the soil pH condition
1212 | Nguyen | 2020 | Environmental Science and Technology | 10.1021/acs.est.0c05705 | soil | S3 | PFOSA | FOSA | C8H2F17NO2S | 498.9534 | 6.2 | - | 0 | 0 | 0 | 0.5 | 0 | 0.5 | 1 | 0 | -0.5 | 498.4534 | 96485 | -96.7844 | 8 | 17 | 0.29721 | 64.7355 | 8 | 0.90526 | 4.8 | 6.2 | 1:10 CaCl2 | not reported | not reported | not reported | not reported | not reported | not reported | not reported | 8 | not reported | 51.44 | 10.17 | 38.38 | not reported | 99.99 | 0.08 | 0.0008 | 10 mM CaCl2 | 100 | - | 5 | - | 18.16 | 22700 | 4.356 | 1.2591 | Reported Kd at the soil pH condition
1213 | Nguyen | 2020 | Environmental Science and Technology | 10.1021/acs.est.0c05705 | soil | S4 | PFOSA | FOSA | C8H2F17NO2S | 498.9534 | 6.2 | - | 0 | 0 | 0 | 0.96935 | 0 | 0.030653 | 1 | 0 | -0.96935 | 497.9841 | 96485 | -187.812 | 8 | 17 | 0.29721 | 64.7355 | 8 | 0.90526 | 4.8 | 7.7 | 1:10 CaCl2 | not reported | not reported | not reported | not reported | not reported | not reported | not reported | 4.8 | not reported | 46 | 37 | 17 | not reported | 100 | 0.25 | 0.0025 | 10 mM CaCl2 | 100 | - | 5 | - | 4.18 | 1672 | 3.2232 | 0.62118 | Reported Kd at the soil pH condition
1214 | Nguyen | 2020 | Environmental Science and Technology | 10.1021/acs.est.0c05705 | soil | S5 | PFOSA | FOSA | C8H2F17NO2S | 498.9534 | 6.2 | - | 0 | 0 | 0 | 0.94065 | 0 | 0.059351 | 1 | 0 | -0.94065 | 498.0128 | 96485 | -182.2414 | 8 | 17 | 0.29721 | 64.7355 | 8 | 0.90526 | 4.8 | 7.4 | 1:10 CaCl2 | not reported | not reported | not reported | not reported | not reported | not reported | not reported | 29.6 | not reported | 39.8 | 7.7 | 52.5 | not reported | 100 | 2.23 | 0.0223 | 10 mM CaCl2 | 100 | - | 5 | - | 3.14 | 140.8072 | 2.1486 | 0.49693 | Reported Kd at the soil pH condition
1215 | Nguyen | 2020 | Environmental Science and Technology | 10.1021/acs.est.0c05705 | soil | S6 | PFOSA | FOSA | C8H2F17NO2S | 498.9534 | 6.2 | - | 0 | 0 | 0 | 0.96935 | 0 | 0.030653 | 1 | 0 | -0.96935 | 497.9841 | 96485 | -187.812 | 8 | 17 | 0.29721 | 64.7355 | 8 | 0.90526 | 4.8 | 7.7 | 1:10 CaCl2 | not reported | not reported | not reported | not reported | not reported | not reported | not reported | 21.63 | not reported | 70 | 11 | 19 | not reported | 100 | 4.9 | 0.049 | 10 mM CaCl2 | 100 | - | 5 | - | 47.29 | 965.102 | 2.9846 | 1.6748 | Reported Kd at the soil pH condition
1216 | Nguyen | 2020 | Environmental Science and Technology | 10.1021/acs.est.0c05705 | soil | S7 | PFOSA | FOSA | C8H2F17NO2S | 498.9534 | 6.2 | - | 0 | 0 | 0 | 0.96935 | 0 | 0.030653 | 1 | 0 | -0.96935 | 497.9841 | 96485 | -187.812 | 8 | 17 | 0.29721 | 64.7355 | 8 | 0.90526 | 4.8 | 7.7 | 1:10 CaCl2 | not reported | not reported | not reported | not reported | not reported | not reported | not reported | 7.8 | not reported | 48.9 | 32.6 | 18.5 | not reported | 100 | 0.13 | 0.0013 | 10 mM CaCl2 | 100 | - | 5 | - | 2.22 | 1707.6923 | 3.2324 | 0.34635 | Reported Kd at the soil pH condition
1217 | Nguyen | 2020 | Environmental Science and Technology | 10.1021/acs.est.0c05705 | soil | S8 | PFOSA | FOSA | C8H2F17NO2S | 498.9534 | 6.2 | - | 0 | 0 | 0 | 0.95227 | 0 | 0.047727 | 1 | 0 | -0.95227 | 498.0011 | 96485 | -184.4977 | 8 | 17 | 0.29721 | 64.7355 | 8 | 0.90526 | 4.8 | 7.5 | 1:10 CaCl2 | not reported | not reported | not reported | not reported | not reported | not reported | not reported | 2.28 | not reported | 93 | 1 | 5 | not reported | 99 | 0.4 | 0.004 | 10 mM CaCl2 | 100 | - | 5 | - | 15.58 | 3895 | 3.5905 | 1.1926 | Reported Kd at the soil pH condition
1218 | Nguyen | 2020 | Environmental Science and Technology | 10.1021/acs.est.0c05705 | soil | S9 | PFOSA | FOSA | C8H2F17NO2S | 498.9534 | 6.2 | - | 0 | 0 | 0 | 0.88818 | 0 | 0.11182 | 1 | 0 | -0.88818 | 498.0652 | 96485 | -172.0587 | 8 | 17 | 0.29721 | 64.7355 | 8 | 0.90526 | 4.8 | 7.1 | 1:10 CaCl2 | not reported | not reported | not reported | not reported | not reported | not reported | not reported | 17.42 | not reported | 48.86 | 16.05 | 35.09 | not reported | 100 | 1.19 | 0.0119 | 10 mM CaCl2 | 100 | - | 5 | - | 8.49 | 713.4454 | 2.8534 | 0.92891 | Reported Kd at the soil pH condition
1219 | Nguyen | 2020 | Environmental Science and Technology | 10.1021/acs.est.0c05705 | soil | S10 | PFOSA | FOSA | C8H2F17NO2S | 498.9534 | 6.2 | - | 0 | 0 | 0 | 0.61314 | 0 | 0.38686 | 1 | 0 | -0.61314 | 498.3403 | 96485 | -118.7111 | 8 | 17 | 0.29721 | 64.7355 | 8 | 0.90526 | 4.8 | 6.4 | 1:10 CaCl2 | not reported | not reported | not reported | not reported | not reported | not reported | not reported | 16.54 | not reported | 29.38 | 13.9 | 56.71 | not reported | 99.99 | 0.17 | 0.0017 | 10 mM CaCl2 | 100 | - | 5 | - | 12.82 | 7541.1765 | 3.8774 | 1.1079 | Reported Kd at the soil pH condition
1220 | Campos-Pereira | 2022 | Chemosphere | 10.1016/j.chemosphere.2022.134167 | soil | Peat Oi | EtFOSA | FOSA | C10H6F17NO2S | 526.9846 | 9 | - | 0 | 0 | 0 | 5.0116e-05 | 0 | 0.99995 | 1 | 0 | -5.0116e-05 | 526.9845 | 96485 | -0.0091757 | 10 | 17 | 0.37152 | 61.2921 | 8 | -0.091515 | 5.6 | 4.7 | deionized water 40g/L | 0.37975 | 6.8 | 0.037975 | 0.10793 | 1.9326 | 0.010793 | OA | 14.7687 | KNN input | 37.3965 | 37.4303 | 24.989 | KNN input | 99.8158 | 44.9 | 0.449 | 10 mM NaNO3 | 25 | - | 3.6889 | 105.3969 | 5398.1673 | 12022.6443 | 4.08 | 3.7322 | Kd derived in this study from calculated mean Koc value at Ca pH 4
1221 | Campos-Pereira | 2022 | Chemosphere | 10.1016/j.chemosphere.2022.134167 | soil | Peat Oe | EtFOSA | FOSA | C10H6F17NO2S | 526.9846 | 9 | - | 0 | 0 | 0 | 1.2589e-05 | 0 | 0.99999 | 1 | 0 | -1.2589e-05 | 526.9846 | 96485 | -0.0023049 | 10 | 17 | 0.37152 | 61.2921 | 8 | -0.091515 | 5.6 | 4.1 | deionized water 40g/L | 1.5637 | 28 | 0.15637 | 0.45869 | 8.2137 | 0.045869 | OA | 14.7151 | KNN input | 37.4905 | 37.3939 | 24.9392 | KNN input | 99.8236 | 46.6 | 0.466 | 10 mM NaNO3 | 25 | - | 15.8095 | - | 614.3076 | 1318.2567 | 3.12 | 2.7884 | Kd derived in this study from calculated mean Koc value at Ca pH 4
1222 | Campos-Pereira | 2022 | Chemosphere | 10.1016/j.chemosphere.2022.134167 | soil | Mor Oe | EtFOSA | FOSA | C10H6F17NO2S | 526.9846 | 9 | - | 0 | 0 | 0 | 9.9999e-06 | 0 | 0.99999 | 1 | 0 | -9.9999e-06 | 526.9846 | 96485 | -0.0018309 | 10 | 17 | 0.37152 | 61.2921 | 8 | -0.091515 | 5.6 | 4 | deionized water 40g/L | 0.27923 | 5 | 0.027922 | 0.40473 | 7.2474 | 0.040473 | OA | 14.7637 | KNN input | 37.4143 | 37.4309 | 24.9704 | KNN input | 99.8156 | 53.6 | 0.536 | 10 mM NaNO3 | 25 | - | 3.6889 | 105.3969 | 523.7992 | 977.2372 | 2.99 | 2.7192 | Kd derived in this study from calculated mean Koc value at Ca pH 4
1223 | Higgins and Luthy | 2007 | Environmental Science and Technology | 10.1021/es061000n | sediment | 1 | N-MeFOSAA | FOSAA | C11H6F17NO4S | 570.9744 | 3.9 | - | 0 | 0 | 0 | 0.99921 | 0 | 0.0007937 | 1 | 0 | -0.99921 | 569.9752 | 96485 | -169.1449 | 11 | 17 | 0.40867 | 56.57 | 8 | 0.89209 | 5 | 7 | Non reported | 18.6539 | 334.0299 | 1.8654 | 1.1062 | 41 | 0.11062 | DCB | 38.6 | Non reported | 11 | 36 | 53 | Non reported | 100 | 2.48 | 0.0248 | 0,5 mM CaCl2 | 100 | - | 0.57097 | 114.1949 | 83.28 | 3358.0645 | 3.5261 | 1.9205 | Reported Kd was interpolated in the examined study at Cw = 5 pM
1224 | Higgins and Luthy | 2007 | Environmental Science and Technology | 10.1021/es061000n | sediment | 2 | N-MeFOSAA | FOSAA | C11H6F17NO4S | 570.9744 | 3.9 | - | 0 | 0 | 0 | 0.99975 | 0 | 0.00025113 | 1 | 0 | -0.99975 | 569.9747 | 96485 | -169.2369 | 11 | 17 | 0.40867 | 56.57 | 8 | 0.89209 | 5 | 7.5 | Non reported | 6.478 | 116 | 0.6478 | 0.18886 | 7 | 0.018886 | DCB | 30 | Non reported | 49 | 25 | 26 | Non reported | 100 | 1.02 | 0.0102 | 0,5 mM CaCl2 | 100 | - | 0.57097 | 114.1949 | 6.65 | 651.9608 | 2.8142 | 0.82282 | Reported Kd was interpolated in the examined study at Cw = 5 pM
1225 | Higgins and Luthy | 2007 | Environmental Science and Technology | 10.1021/es061000n | sediment | 3 | N-MeFOSAA | FOSAA | C11H6F17NO4S | 570.9744 | 3.9 | - | 0 | 0 | 0 | 0.9998 | 0 | 0.00019949 | 1 | 0 | -0.9998 | 569.9746 | 96485 | -169.2457 | 11 | 17 | 0.40867 | 56.57 | 8 | 0.89209 | 5 | 7.6 | Non reported | 6.7579 | 121.0108 | 0.67579 | 0.37772 | 14 | 0.037772 | DCB | 32.1 | Non reported | 31 | 38 | 31 | Non reported | 100 | 4.34 | 0.0434 | 0,5 mM CaCl2 | 100 | - | 0.57097 | 114.1949 | 65.21 | 1502.5346 | 3.1768 | 1.8143 | Reported Kd was interpolated in the examined study at Cw = 5 pM
1226 | Higgins and Luthy | 2007 | Environmental Science and Technology | 10.1021/es061000n | sediment | 4 | N-MeFOSAA | FOSAA | C11H6F17NO4S | 570.9744 | 3.9 | - | 0 | 0 | 0 | 0.99685 | 0 | 0.0031523 | 1 | 0 | -0.99685 | 569.9776 | 96485 | -168.745 | 11 | 17 | 0.40867 | 56.57 | 8 | 0.89209 | 5 | 6.4 | Non reported | 57.2709 | 1025.5323 | 5.7271 | 4.6136 | 171 | 0.46136 | DCB | 32.1 | Non reported | 65 | 22 | 13 | Non reported | 100 | 0.56 | 0.0056 | 0,5 mM CaCl2 | 100 | - | 0.57097 | 114.1949 | 2.75 | 491.0714 | 2.6911 | 0.43933 | Reported Kd was interpolated in the examined study at Cw = 5 pM
1227 | Higgins and Luthy | 2007 | Environmental Science and Technology | 10.1021/es061000n | sediment | 5 | N-MeFOSAA | FOSAA | C11H6F17NO4S | 570.9744 | 3.9 | - | 0 | 0 | 0 | 0.9844 | 0 | 0.015602 | 1 | 0 | -0.9844 | 569.99 | 96485 | -166.6339 | 11 | 17 | 0.40867 | 56.57 | 8 | 0.89209 | 5 | 5.7 | Non reported | 14.9678 | 268.024 | 1.4968 | 2.4282 | 90 | 0.24282 | DCB | 22 | Non reported | 80 | 15 | 5 | Non reported | 100 | 9.66 | 0.0966 | 0,5 mM CaCl2 | 100 | - | 0.57097 | 114.1949 | 211.52 | 2189.648 | 3.3404 | 2.3254 | Reported Kd was interpolated in the examined study at Cw = 5 pM
1228 | Higgins and Luthy | 2007 | Environmental Science and Technology | 10.1021/es061000n | sediment | 1 | N-EtFOSAA | FOSAA | C12H8F17NO4S | 584.99 | 3.9 | - | 0 | 0 | 0 | 0.99921 | 0 | 0.0007937 | 1 | 0 | -0.99921 | 583.9908 | 96485 | -165.0855 | 12 | 17 | 0.44582 | 55.2146 | 8 | 0.38021 | 5.4 | 7 | Non reported | 18.6539 | 334.0299 | 1.8654 | 1.1062 | 41 | 0.11062 | DCB | 38.6 | Non reported | 11 | 36 | 53 | Non reported | 100 | 2.48 | 0.0248 | 0,5 mM CaCl2 | 100 | - | 0.58499 | 116.998 | 120.09 | 4842.3387 | 3.6851 | 2.0795 | Reported Kd was interpolated in the examined study at Cw = 5 pM
1229 | Higgins and Luthy | 2007 | Environmental Science and Technology | 10.1021/es061000n | sediment | 2 | N-EtFOSAA | FOSAA | C12H8F17NO4S | 584.99 | 3.9 | - | 0 | 0 | 0 | 0.99975 | 0 | 0.00025113 | 1 | 0 | -0.99975 | 583.9903 | 96485 | -165.1753 | 12 | 17 | 0.44582 | 55.2146 | 8 | 0.38021 | 5.4 | 7.5 | Non reported | 6.478 | 116 | 0.6478 | 0.18886 | 7 | 0.018886 | DCB | 30 | Non reported | 49 | 25 | 26 | Non reported | 100 | 1.02 | 0.0102 | 0,5 mM CaCl2 | 100 | - | 0.58499 | 116.998 | 9.53 | 934.3137 | 2.9705 | 0.97909 | Reported Kd was interpolated in the examined study at Cw = 5 pM
1230 | Higgins and Luthy | 2007 | Environmental Science and Technology | 10.1021/es061000n | sediment | 3 | N-EtFOSAA | FOSAA | C12H8F17NO4S | 584.99 | 3.9 | - | 0 | 0 | 0 | 0.9998 | 0 | 0.00019949 | 1 | 0 | -0.9998 | 583.9902 | 96485 | -165.1839 | 12 | 17 | 0.44582 | 55.2146 | 8 | 0.38021 | 5.4 | 7.6 | Non reported | 6.7579 | 121.0108 | 0.67579 | 0.37772 | 14 | 0.037772 | DCB | 32.1 | Non reported | 31 | 38 | 31 | Non reported | 100 | 4.34 | 0.0434 | 0,5 mM CaCl2 | 100 | - | 0.58499 | 116.998 | 94.29 | 2172.5806 | 3.337 | 1.9745 | Reported Kd was interpolated in the examined study at Cw = 5 pM
1231 | Higgins and Luthy | 2007 | Environmental Science and Technology | 10.1021/es061000n | sediment | 4 | N-EtFOSAA | FOSAA | C12H8F17NO4S | 584.99 | 3.9 | - | 0 | 0 | 0 | 0.99685 | 0 | 0.0031523 | 1 | 0 | -0.99685 | 583.9932 | 96485 | -164.6952 | 12 | 17 | 0.44582 | 55.2146 | 8 | 0.38021 | 5.4 | 6.4 | Non reported | 57.2709 | 1025.5323 | 5.7271 | 4.6136 | 171 | 0.46136 | DCB | 32.1 | Non reported | 65 | 22 | 13 | Non reported | 100 | 0.56 | 0.0056 | 0,5 mM CaCl2 | 100 | - | 0.58499 | 116.998 | 2.76 | 492.8571 | 2.6927 | 0.44091 | Reported Kd was interpolated in the examined study at Cw = 5 pM
1232 | Higgins and Luthy | 2007 | Environmental Science and Technology | 10.1021/es061000n | sediment | 5 | N-EtFOSAA | FOSAA | C12H8F17NO4S | 584.99 | 3.9 | - | 0 | 0 | 0 | 0.9844 | 0 | 0.015602 | 1 | 0 | -0.9844 | 584.0056 | 96485 | -162.6349 | 12 | 17 | 0.44582 | 55.2146 | 8 | 0.38021 | 5.4 | 5.7 | Non reported | 14.9678 | 268.024 | 1.4968 | 2.4282 | 90 | 0.24282 | DCB | 22 | Non reported | 80 | 15 | 5 | Non reported | 100 | 9.66 | 0.0966 | 0,5 mM CaCl2 | 100 | - | 0.58499 | 116.998 | 293.69 | 3040.2692 | 3.4829 | 2.4679 | Reported Kd was interpolated in the examined study at Cw = 5 pM
1233 | Lee and Mabury | 2017 | Environmental Science and Technology | 10.1021/acs.est.6b04395 | soil | A | PFHxPA | PFPA | C6H2F13O3P | 399.9533 | 2.1 | 2.4 | 0 | 0 | 0 | 0.0015824 | 0.99842 | 1.2569e-06 | 1 | 0 | -1.9984 | 397.9549 | 96485 | -484.52 | 6 | 13 | 0.2915 | 61.7572 | 6 | 3.8721 | 3 | 5.2 | Non reported | Non reported | Non reported | Non reported | Non reported | Non reported | Non reported | Non reported | 9.6 | Non reported | 63 | 32 | 5 | Non reported | 100 | 1 | 0.01 | 10 mM CaCl2 + 0.1 mM HgCl2 | 100 | - | 500 | 50000 | 0.52481 | 52.4807 | 1.72 | -0.28 | Reported Kd at Cin = 10 mg/L
1234 | Lee and Mabury | 2017 | Environmental Science and Technology | 10.1021/acs.est.6b04395 | soil | B | PFHxPA | PFPA | C6H2F13O3P | 399.9533 | 2.1 | 2.4 | 0 | 0 | 0 | 6.3092e-05 | 0.99994 | 1.9951e-09 | 1 | 0 | -1.9999 | 397.9534 | 96485 | -484.8908 | 6 | 13 | 0.2915 | 61.7572 | 6 | 3.8721 | 3 | 6.6 | Non reported | Non reported | Non reported | Non reported | Non reported | Non reported | Non reported | Non reported | 33.5 | Non reported | 25 | 38 | 37 | Non reported | 100 | 1.1 | 0.011 | 10 mM CaCl2 + 0.1 mM HgCl2 | 100 | - | 500 | 50000 | 0.44668 | 40.6076 | 1.6086 | -0.35 | Reported Kd at Cin = 10 mg/L
1235 | Lee and Mabury | 2017 | Environmental Science and Technology | 10.1021/acs.est.6b04395 | soil | C | PFHxPA | PFPA | C6H2F13O3P | 399.9533 | 2.1 | 2.4 | 0 | 0 | 0 | 2.5118e-05 | 0.99997 | 3.1622e-10 | 1 | 0 | -2 | 397.9533 | 96485 | -484.9 | 6 | 13 | 0.2915 | 61.7572 | 6 | 3.8721 | 3 | 7 | Non reported | Non reported | Non reported | Non reported | Non reported | Non reported | Non reported | Non reported | 23.3 | Non reported | 28 | 48 | 22 | Non reported | 98 | 1.1 | 0.011 | 10 mM CaCl2 + 0.1 mM HgCl2 | 100 | - | 500 | 50000 | 0.58884 | 53.5312 | 1.7286 | -0.23 | Reported Kd at Cin = 10 mg/L
1236 | Lee and Mabury | 2017 | Environmental Science and Technology | 10.1021/acs.est.6b04395 | soil | D | PFHxPA | PFPA | C6H2F13O3P | 399.9533 | 2.1 | 2.4 | 0 | 0 | 0 | 0.038257 | 0.96098 | 0.00076333 | 1 | 0 | -1.9602 | 397.9931 | 96485 | -475.2129 | 6 | 13 | 0.2915 | 61.7572 | 6 | 3.8721 | 3 | 3.8 | Non reported | Non reported | Non reported | Non reported | Non reported | Non reported | Non reported | Non reported | 23.89 | Non reported | 53 | 41 | 6 | Non reported | 100 | 3.6 | 0.036 | 10 mM CaCl2 + 0.1 mM HgCl2 | 100 | - | 500 | 50000 | 27.5423 | 765.0635 | 2.8837 | 1.44 | Reported Kd at Cin = 10 mg/L
1237 | Lee and Mabury | 2017 | Environmental Science and Technology | 10.1021/acs.est.6b04395 | soil | E | PFHxPA | PFPA | C6H2F13O3P | 399.9533 | 2.1 | 2.4 | 0 | 0 | 0 | 0.0099005 | 0.99005 | 4.962e-05 | 1 | 0 | -1.99 | 397.9633 | 96485 | -482.4696 | 6 | 13 | 0.2915 | 61.7572 | 6 | 3.8721 | 3 | 4.4 | Non reported | Non reported | Non reported | Non reported | Non reported | Non reported | Non reported | Non reported | 11.3 | Non reported | 58 | 20 | 22 | Non reported | 100 | 10.2 | 0.102 | 10 mM CaCl2 + 0.1 mM HgCl2 | 100 | - | 500 | 50000 | 2.6303 | 25.7869 | 1.4114 | 0.42 | Reported Kd at Cin = 10 mg/L
1238 | Lee and Mabury | 2017 | Environmental Science and Technology | 10.1021/acs.est.6b04395 | soil | F | PFHxPA | PFPA | C6H2F13O3P | 399.9533 | 2.1 | 2.4 | 0 | 0 | 0 | 0.00019949 | 0.9998 | 1.9949e-08 | 1 | 0 | -1.9998 | 397.9535 | 96485 | -484.8575 | 6 | 13 | 0.2915 | 61.7572 | 6 | 3.8721 | 3 | 6.1 | Non reported | Non reported | Non reported | Non reported | Non reported | Non reported | Non reported | Non reported | 24.2 | Non reported | 10 | 61 | 27 | Non reported | 98 | 2.63 | 0.0263 | 10 mM CaCl2 + 0.1 mM HgCl2 | 100 | - | 500 | 50000 | 1.0471 | 39.8148 | 1.6 | 0.02 | Reported Kd at Cin = 10 mg/L
1239 | Lee and Mabury | 2017 | Environmental Science and Technology | 10.1021/acs.est.6b04395 | soil | G | PFHxPA | PFPA | C6H2F13O3P | 399.9533 | 2.1 | 2.4 | 0 | 0 | 0 | 0.0078804 | 0.99209 | 3.1373e-05 | 1 | 0 | -1.9921 | 397.9612 | 96485 | -482.9707 | 6 | 13 | 0.2915 | 61.7572 | 6 | 3.8721 | 3 | 4.5 | Non reported | Non reported | Non reported | Non reported | Non reported | Non reported | Non reported | Non reported | 21.4965 | KNN input | 41.7375 | 35.037 | 21.971 | KNN input | 98.7455 | 45.7 | 0.457 | 10 mM CaCl2 + 0.1 mM HgCl2 | 100 | - | 500 | 50000 | 3.5481 | 7.764 | 0.89008 | 0.55 | Reported Kd at Cin = 10 mg/L
1240 | Lee and Mabury | 2017 | Environmental Science and Technology | 10.1021/acs.est.6b04395 | soil | A | PFOPA | PFPA | C8H2F17O3P | 499.9469 | 2.4 | 4.5 | 0 | 0 | 0 | 0.16629 | 0.83344 | 0.00026356 | 1 | 0 | -1.8332 | 498.1137 | 96485 | -355.0882 | 8 | 17 | 0.29721 | 64.6069 | 8 | 2.0969 | 4.3 | 5.2 | Non reported | Non reported | Non reported | Non reported | Non reported | Non reported | Non reported | Non reported | 9.6 | Non reported | 63 | 32 | 5 | Non reported | 100 | 1 | 0.01 | 10 mM CaCl2 + 0.1 mM HgCl2 | 100 | - | 500 | 50000 | 5.3703 | 537.0318 | 2.73 | 0.73 | Reported Kd at Cin = 10 mg/L
1241 | Lee and Mabury | 2017 | Environmental Science and Technology | 10.1021/acs.est.6b04395 | soil | B | PFOPA | PFPA | C8H2F17O3P | 499.9469 | 2.4 | 4.5 | 0 | 0 | 0 | 0.0078807 | 0.99212 | 4.9724e-07 | 1 | 0 | -1.9921 | 497.9548 | 96485 | -385.998 | 8 | 17 | 0.29721 | 64.6069 | 8 | 2.0969 | 4.3 | 6.6 | Non reported | Non reported | Non reported | Non reported | Non reported | Non reported | Non reported | Non reported | 33.5 | Non reported | 25 | 38 | 37 | Non reported | 100 | 1.1 | 0.011 | 10 mM CaCl2 + 0.1 mM HgCl2 | 100 | - | 500 | 50000 | 8.5114 | 773.7619 | 2.8886 | 0.93 | Reported Kd at Cin = 10 mg/L
1242 | Lee and Mabury | 2017 | Environmental Science and Technology | 10.1021/acs.est.6b04395 | soil | C | PFOPA | PFPA | C8H2F17O3P | 499.9469 | 2.4 | 4.5 | 0 | 0 | 0 | 0.0031523 | 0.99685 | 7.9182e-08 | 1 | 0 | -1.9968 | 497.9501 | 96485 | -386.918 | 8 | 17 | 0.29721 | 64.6069 | 8 | 2.0969 | 4.3 | 7 | Non reported | Non reported | Non reported | Non reported | Non reported | Non reported | Non reported | Non reported | 23.3 | Non reported | 28 | 48 | 22 | Non reported | 98 | 1.1 | 0.011 | 10 mM CaCl2 + 0.1 mM HgCl2 | 100 | - | 500 | 50000 | 5.3703 | 488.2107 | 2.6886 | 0.73 | Reported Kd at Cin = 10 mg/L
1243 | Lee and Mabury | 2017 | Environmental Science and Technology | 10.1021/acs.est.6b04395 | soil | D | PFOPA | PFPA | C8H2F17O3P | 499.9469 | 2.4 | 4.5 | 0 | 0 | 0 | 0.80688 | 0.16099 | 0.032123 | 1 | 0 | -1.1289 | 498.818 | 96485 | -218.3546 | 8 | 17 | 0.29721 | 64.6069 | 8 | 2.0969 | 4.3 | 3.8 | Non reported | Non reported | Non reported | Non reported | Non reported | Non reported | Non reported | Non reported | 23.89 | Non reported | 53 | 41 | 6 | Non reported | 100 | 3.6 | 0.036 | 10 mM CaCl2 + 0.1 mM HgCl2 | 100 | - | 500 | 50000 | 75.8578 | 2107.1599 | 3.3237 | 1.88 | Reported Kd at Cin = 10 mg/L
1244 | Lee and Mabury | 2017 | Environmental Science and Technology | 10.1021/acs.est.6b04395 | soil | E | PFOPA | PFPA | C8H2F17O3P | 499.9469 | 2.4 | 4.5 | 0 | 0 | 0 | 0.55422 | 0.44023 | 0.0055422 | 1 | 0 | -1.4347 | 498.5122 | 96485 | -277.6789 | 8 | 17 | 0.29721 | 64.6069 | 8 | 2.0969 | 4.3 | 4.4 | Non reported | Non reported | Non reported | Non reported | Non reported | Non reported | Non reported | Non reported | 11.3 | Non reported | 58 | 20 | 22 | Non reported | 100 | 10.2 | 0.102 | 10 mM CaCl2 + 0.1 mM HgCl2 | 100 | - | 500 | 50000 | 15.8489 | 155.3817 | 2.1914 | 1.2 | Reported Kd at Cin = 10 mg/L
1245 | Lee and Mabury | 2017 | Environmental Science and Technology | 10.1021/acs.est.6b04395 | soil | F | PFOPA | PFPA | C8H2F17O3P | 499.9469 | 2.4 | 4.5 | 0 | 0 | 0 | 0.024503 | 0.97549 | 4.889e-06 | 1 | 0 | -1.9755 | 497.9714 | 96485 | -382.7627 | 8 | 17 | 0.29721 | 64.6069 | 8 | 2.0969 | 4.3 | 6.1 | Non reported | Non reported | Non reported | Non reported | Non reported | Non reported | Non reported | Non reported | 24.2 | Non reported | 10 | 61 | 27 | Non reported | 98 | 2.63 | 0.0263 | 10 mM CaCl2 + 0.1 mM HgCl2 | 100 | - | 500 | 50000 | 12.3027 | 467.7828 | 2.67 | 1.09 | Reported Kd at Cin = 10 mg/L
1246 | Lee and Mabury | 2017 | Environmental Science and Technology | 10.1021/acs.est.6b04395 | soil | G | PFOPA | PFPA | C8H2F17O3P | 499.9469 | 2.4 | 4.5 | 0 | 0 | 0 | 0.49802 | 0.49802 | 0.0039559 | 1 | 0 | -1.4941 | 498.4528 | 96485 | -289.2048 | 8 | 17 | 0.29721 | 64.6069 | 8 | 2.0969 | 4.3 | 4.5 | Non reported | Non reported | Non reported | Non reported | Non reported | Non reported | Non reported | Non reported | 21.4965 | KNN input | 41.7375 | 35.037 | 21.971 | KNN input | 98.7455 | 45.7 | 0.457 | 10 mM CaCl2 + 0.1 mM HgCl2 | 100 | - | 500 | 50000 | 50.1187 | 109.669 | 2.0401 | 1.7 | Reported Kd at Cin = 10 mg/L
1247 | Lee and Mabury | 2017 | Environmental Science and Technology | 10.1021/acs.est.6b04395 | soil | A | PFDPA | PFPA | C10H2F21O3P | 599.9405 | 3.4 | 5.6 | 0 | 0 | 0 | 0.70724 | 0.28156 | 0.011209 | 1 | 0 | -1.2703 | 598.6702 | 96485 | -204.7361 | 10 | 21 | 0.30075 | 66.5066 | 10 | 0.30535 | 5.6 | 5.2 | Non reported | Non reported | Non reported | Non reported | Non reported | Non reported | Non reported | Non reported | 9.6 | Non reported | 63 | 32 | 5 | Non reported | 100 | 1 | 0.01 | 10 mM CaCl2 + 0.1 mM HgCl2 | 100 | - | 500 | 50000 | 12.8825 | 1288.2496 | 3.11 | 1.11 | Reported Kd at Cin = 10 mg/L
1248 | Lee and Mabury | 2017 | Environmental Science and Technology | 10.1021/acs.est.6b04395 | soil | B | PFDPA | PFPA | C10H2F21O3P | 599.9405 | 3.4 | 5.6 | 0 | 0 | 0 | 0.090904 | 0.90904 | 5.7356e-05 | 1 | 0 | -1.909 | 598.0315 | 96485 | -307.9906 | 10 | 21 | 0.30075 | 66.5066 | 10 | 0.30535 | 5.6 | 6.6 | Non reported | Non reported | Non reported | Non reported | Non reported | Non reported | Non reported | Non reported | 33.5 | Non reported | 25 | 38 | 37 | Non reported | 100 | 1.1 | 0.011 | 10 mM CaCl2 + 0.1 mM HgCl2 | 100 | - | 500 | 50000 | 25.704 | 2336.7234 | 3.3686 | 1.41 | Reported Kd at Cin = 10 mg/L
1249 | Lee and Mabury | 2017 | Environmental Science and Technology | 10.1021/acs.est.6b04395 | soil | C | PFDPA | PFPA | C10H2F21O3P | 599.9405 | 3.4 | 5.6 | 0 | 0 | 0 | 0.038286 | 0.9617 | 9.617e-06 | 1 | 0 | -1.9617 | 597.9788 | 96485 | -316.5231 | 10 | 21 | 0.30075 | 66.5066 | 10 | 0.30535 | 5.6 | 7 | Non reported | Non reported | Non reported | Non reported | Non reported | Non reported | Non reported | Non reported | 23.3 | Non reported | 28 | 48 | 22 | Non reported | 98 | 1.1 | 0.011 | 10 mM CaCl2 + 0.1 mM HgCl2 | 100 | - | 500 | 50000 | 16.5959 | 1508.7154 | 3.1786 | 1.22 | Reported Kd at Cin = 10 mg/L
1250 | Lee and Mabury | 2017 | Environmental Science and Technology | 10.1021/acs.est.6b04395 | soil | D | PFDPA | PFPA | C10H2F21O3P | 599.9405 | 3.4 | 5.6 | 0 | 0 | 0 | 0.70724 | 0.011209 | 0.28156 | 1 | 0 | -0.72965 | 599.2108 | 96485 | -117.4889 | 10 | 21 | 0.30075 | 66.5066 | 10 | 0.30535 | 5.6 | 3.8 | Non reported | Non reported | Non reported | Non reported | Non reported | Non reported | Non reported | Non reported | 23.89 | Non reported | 53 | 41 | 6 | Non reported | 100 | 3.6 | 0.036 | 10 mM CaCl2 + 0.1 mM HgCl2 | 100 | - | 500 | 50000 | 8.9125 | 247.5697 | 2.3937 | 0.95 | Reported Kd at Cin = 10 mg/L
1251 | Lee and Mabury | 2017 | Environmental Science and Technology | 10.1021/acs.est.6b04395 | soil | E | PFDPA | PFPA | C10H2F21O3P | 599.9405 | 3.4 | 5.6 | 0 | 0 | 0 | 0.85977 | 0.054248 | 0.085977 | 1 | 0 | -0.96827 | 598.9722 | 96485 | -155.9732 | 10 | 21 | 0.30075 | 66.5066 | 10 | 0.30535 | 5.6 | 4.4 | Non reported | Non reported | Non reported | Non reported | Non reported | Non reported | Non reported | Non reported | 11.3 | Non reported | 58 | 20 | 22 | Non reported | 100 | 10.2 | 0.102 | 10 mM CaCl2 + 0.1 mM HgCl2 | 100 | - | 500 | 50000 | 37.1535 | 364.2502 | 2.5614 | 1.57 | Reported Kd at Cin = 10 mg/L
1252 | Lee and Mabury | 2017 | Environmental Science and Technology | 10.1021/acs.est.6b04395 | soil | F | PFDPA | PFPA | C10H2F21O3P | 599.9405 | 3.4 | 5.6 | 0 | 0 | 0 | 0.24014 | 0.75938 | 0.00047914 | 1 | 0 | -1.7589 | 598.1816 | 96485 | -283.7062 | 10 | 21 | 0.30075 | 66.5066 | 10 | 0.30535 | 5.6 | 6.1 | Non reported | Non reported | Non reported | Non reported | Non reported | Non reported | Non reported | Non reported | 24.2 | Non reported | 10 | 61 | 27 | Non reported | 98 | 2.63 | 0.0263 | 10 mM CaCl2 + 0.1 mM HgCl2 | 100 | - | 500 | 50000 | 204.1738 | 7763.2621 | 3.89 | 2.31 | Reported Kd at Cin = 10 mg/L
1253 | Lee and Mabury | 2017 | Environmental Science and Technology | 10.1021/acs.est.6b04395 | soil | G | PFDPA | PFPA | C10H2F21O3P | 599.9405 | 3.4 | 5.6 | 0 | 0 | 0 | 0.86291 | 0.068544 | 0.068544 | 1 | 0 | -1 | 598.9405 | 96485 | -161.0928 | 10 | 21 | 0.30075 | 66.5066 | 10 | 0.30535 | 5.6 | 4.5 | Non reported | Non reported | Non reported | Non reported | Non reported | Non reported | Non reported | Non reported | 21.4965 | KNN input | 41.7375 | 35.037 | 21.971 | KNN input | 98.7455 | 45.7 | 0.457 | 10 mM CaCl2 + 0.1 mM HgCl2 | 100 | - | 500 | 50000 | 35.4813 | 77.6397 | 1.8901 | 1.55 | Reported Kd at Cin = 10 mg/L
1254 | Lee and Mabury | 2017 | Environmental Science and Technology | 10.1021/acs.est.6b04395 | soil | A | C6/6 PFPiA | PFPiA | C12F26HO2P | 701.9298 | 0.9 | - | 0 | 0 | 0 | 0.99995 | 0 | 5.0116e-05 | 1 | 0 | -0.99995 | 700.9299 | 96485 | -137.646 | 12 | 26 | 0.2915 | 70.3774 | 12 | -1.4135 | 8 | 5.2 | Non reported | Non reported | Non reported | Non reported | Non reported | Non reported | Non reported | Non reported | 9.6 | Non reported | 63 | 32 | 5 | Non reported | 100 | 1 | 0.01 | 10 mM CaCl2 + 0.1 mM HgCl2 | 100 | - | 500 | 50000 | 19.9526 | 1995.2623 | 3.3 | 1.3 | Reported Kd at Cin = 10 mg/L
1255 | Lee and Mabury | 2017 | Environmental Science and Technology | 10.1021/acs.est.6b04395 | soil | B | C6/6 PFPiA | PFPiA | C12F26HO2P | 701.9298 | 0.9 | - | 0 | 0 | 0 | 1 | 0 | 1.9953e-06 | 1 | 0 | -1 | 700.9298 | 96485 | -137.6526 | 12 | 26 | 0.2915 | 70.3774 | 12 | -1.4135 | 8 | 6.6 | Non reported | Non reported | Non reported | Non reported | Non reported | Non reported | Non reported | Non reported | 33.5 | Non reported | 25 | 38 | 37 | Non reported | 100 | 1.1 | 0.011 | 10 mM CaCl2 + 0.1 mM HgCl2 | 100 | - | 500 | 50000 | 30.903 | 2809.3595 | 3.4486 | 1.49 | Reported Kd at Cin = 10 mg/L
1256 | Lee and Mabury | 2017 | Environmental Science and Technology | 10.1021/acs.est.6b04395 | soil | C | C6/6 PFPiA | PFPiA | C12F26HO2P | 701.9298 | 0.9 | - | 0 | 0 | 0 | 1 | 0 | 7.9433e-07 | 1 | 0 | -1 | 700.9298 | 96485 | -137.6528 | 12 | 26 | 0.2915 | 70.3774 | 12 | -1.4135 | 8 | 7 | Non reported | Non reported | Non reported | Non reported | Non reported | Non reported | Non reported | Non reported | 23.3 | Non reported | 28 | 48 | 22 | Non reported | 98 | 1.1 | 0.011 | 10 mM CaCl2 + 0.1 mM HgCl2 | 100 | - | 500 | 50000 | 114.8154 | 10437.7602 | 4.0186 | 2.06 | Reported Kd at Cin = 10 mg/L
1257 | Lee and Mabury | 2017 | Environmental Science and Technology | 10.1021/acs.est.6b04395 | soil | D | C6/6 PFPiA | PFPiA | C12F26HO2P | 701.9298 | 0.9 | - | 0 | 0 | 0 | 0.99874 | 0 | 0.0012573 | 1 | 0 | -0.99874 | 700.9311 | 96485 | -137.4795 | 12 | 26 | 0.2915 | 70.3774 | 12 | -1.4135 | 8 | 3.8 | Non reported | Non reported | Non reported | Non reported | Non reported | Non reported | Non reported | Non reported | 23.89 | Non reported | 53 | 41 | 6 | Non reported | 100 | 3.6 | 0.036 | 10 mM CaCl2 + 0.1 mM HgCl2 | 100 | - | 500 | 50000 | 66.0693 | 1835.2596 | 3.2637 | 1.82 | Reported Kd at Cin = 10 mg/L
1258 | Lee and Mabury | 2017 | Environmental Science and Technology | 10.1021/acs.est.6b04395 | soil | E | C6/6 PFPiA | PFPiA | C12F26HO2P | 701.9298 | 0.9 | - | 0 | 0 | 0 | 0.99968 | 0 | 0.00031613 | 1 | 0 | -0.99968 | 700.9301 | 96485 | -137.6093 | 12 | 26 | 0.2915 | 70.3774 | 12 | -1.4135 | 8 | 4.4 | Non reported | Non reported | Non reported | Non reported | Non reported | Non reported | Non reported | Non reported | 11.3 | Non reported | 58 | 20 | 22 | Non reported | 100 | 10.2 | 0.102 | 10 mM CaCl2 + 0.1 mM HgCl2 | 100 | - | 500 | 50000 | 66.0693 | 647.7387 | 2.8114 | 1.82 | Reported Kd at Cin = 10 mg/L
1259 | Lee and Mabury | 2017 | Environmental Science and Technology | 10.1021/acs.est.6b04395 | soil | F | C6/6 PFPiA | PFPiA | C12F26HO2P | 701.9298 | 0.9 | - | 0 | 0 | 0 | 0.99999 | 0 | 6.3095e-06 | 1 | 0 | -0.99999 | 700.9298 | 96485 | -137.652 | 12 | 26 | 0.2915 | 70.3774 | 12 | -1.4135 | 8 | 6.1 | Non reported | Non reported | Non reported | Non reported | Non reported | Non reported | Non reported | Non reported | 24.2 | Non reported | 10 | 61 | 27 | Non reported | 98 | 2.63 | 0.0263 | 10 mM CaCl2 + 0.1 mM HgCl2 | 100 | - | 500 | 50000 | 39.8107 | 1513.7155 | 3.18 | 1.6 | Reported Kd at Cin = 10 mg/L
1260 | Lee and Mabury | 2017 | Environmental Science and Technology | 10.1021/acs.est.6b04395 | soil | G | C6/6 PFPiA | PFPiA | C12F26HO2P | 701.9298 | 0.9 | - | 0 | 0 | 0 | 0.99975 | 0 | 0.00025113 | 1 | 0 | -0.99975 | 700.9301 | 96485 | -137.6183 | 12 | 26 | 0.2915 | 70.3774 | 12 | -1.4135 | 8 | 4.5 | Non reported | Non reported | Non reported | Non reported | Non reported | Non reported | Non reported | Non reported | 21.4965 | KNN input | 41.7375 | 35.037 | 21.971 | KNN input | 98.7455 | 45.7 | 0.457 | 10 mM CaCl2 + 0.1 mM HgCl2 | 100 | - | 500 | 50000 | 95.4993 | 208.9699 | 2.3201 | 1.98 | Reported Kd at Cin = 10 mg/L
1261 | Lee and Mabury | 2017 | Environmental Science and Technology | 10.1021/acs.est.6b04395 | soil | A | C6/8 PFPiA | PFPiA | C14F30HO2P | 801.9234 | 0.9 | - | 0 | 0 | 0 | 0.99995 | 0 | 5.0116e-05 | 1 | 0 | -0.99995 | 800.9235 | 96485 | -120.4612 | 12 | 26 | 0.2915 | 61.6019 | 12 | -3.2266 | 9.4 | 5.2 | Non reported | Non reported | Non reported | Non reported | Non reported | Non reported | Non reported | Non reported | 9.6 | Non reported | 63 | 32 | 5 | Non reported | 100 | 1 | 0.01 | 10 mM CaCl2 + 0.1 mM HgCl2 | 100 | - | 500 | 50000 | 33.8844 | 3388.4416 | 3.53 | 1.53 | Reported Kd at Cin = 10 mg/L
1262 | Lee and Mabury | 2017 | Environmental Science and Technology | 10.1021/acs.est.6b04395 | soil | B | C6/8 PFPiA | PFPiA | C14F30HO2P | 801.9234 | 0.9 | - | 0 | 0 | 0 | 1 | 0 | 1.9953e-06 | 1 | 0 | -1 | 800.9234 | 96485 | -120.467 | 12 | 26 | 0.2915 | 61.6019 | 12 | -3.2266 | 9.4 | 6.6 | Non reported | Non reported | Non reported | Non reported | Non reported | Non reported | Non reported | Non reported | 33.5 | Non reported | 25 | 38 | 37 | Non reported | 100 | 1.1 | 0.011 | 10 mM CaCl2 + 0.1 mM HgCl2 | 100 | - | 500 | 50000 | 389.0451 | 35367.7405 | 4.5486 | 2.59 | Reported Kd at Cin = 10 mg/L
1263 | Lee and Mabury | 2017 | Environmental Science and Technology | 10.1021/acs.est.6b04395 | soil | C | C6/8 PFPiA | PFPiA | C14F30HO2P | 801.9234 | 0.9 | - | 0 | 0 | 0 | 1 | 0 | 7.9433e-07 | 1 | 0 | -1 | 800.9234 | 96485 | -120.4671 | 12 | 26 | 0.2915 | 61.6019 | 12 | -3.2266 | 9.4 | 7 | Non reported | Non reported | Non reported | Non reported | Non reported | Non reported | Non reported | Non reported | 23.3 | Non reported | 28 | 48 | 22 | Non reported | 98 | 1.1 | 0.011 | 10 mM CaCl2 + 0.1 mM HgCl2 | 100 | - | 500 | 50000 | 338.8442 | 30804.0142 | 4.4886 | 2.53 | Reported Kd at Cin = 10 mg/L
1264 | Lee and Mabury | 2017 | Environmental Science and Technology | 10.1021/acs.est.6b04395 | soil | D | C6/8 PFPiA | PFPiA | C14F30HO2P | 801.9234 | 0.9 | - | 0 | 0 | 0 | 0.99874 | 0 | 0.0012573 | 1 | 0 | -0.99874 | 800.9247 | 96485 | -120.3155 | 12 | 26 | 0.2915 | 61.6019 | 12 | -3.2266 | 9.4 | 3.8 | Non reported | Non reported | Non reported | Non reported | Non reported | Non reported | Non reported | Non reported | 23.89 | Non reported | 53 | 41 | 6 | Non reported | 100 | 3.6 | 0.036 | 10 mM CaCl2 + 0.1 mM HgCl2 | 100 | - | 500 | 50000 | 30.903 | 858.4154 | 2.9337 | 1.49 | Reported Kd at Cin = 10 mg/L
1265 | Lee and Mabury | 2017 | Environmental Science and Technology | 10.1021/acs.est.6b04395 | soil | E | C6/8 PFPiA | PFPiA | C14F30HO2P | 801.9234 | 0.9 | - | 0 | 0 | 0 | 0.99968 | 0 | 0.00031613 | 1 | 0 | -0.99968 | 800.9237 | 96485 | -120.4291 | 12 | 26 | 0.2915 | 61.6019 | 12 | -3.2266 | 9.4 | 4.4 | Non reported | Non reported | Non reported | Non reported | Non reported | Non reported | Non reported | Non reported | 11.3 | Non reported | 58 | 20 | 22 | Non reported | 100 | 10.2 | 0.102 | 10 mM CaCl2 + 0.1 mM HgCl2 | 100 | - | 500 | 50000 | 234.4229 | 2298.2635 | 3.3614 | 2.37 | Reported Kd at Cin = 10 mg/L
1266 | Lee and Mabury | 2017 | Environmental Science and Technology | 10.1021/acs.est.6b04395 | soil | F | C6/8 PFPiA | PFPiA | C14F30HO2P | 801.9234 | 0.9 | - | 0 | 0 | 0 | 0.99999 | 0 | 6.3095e-06 | 1 | 0 | -0.99999 | 800.9234 | 96485 | -120.4664 | 12 | 26 | 0.2915 | 61.6019 | 12 | -3.2266 | 9.4 | 6.1 | Non reported | Non reported | Non reported | Non reported | Non reported | Non reported | Non reported | Non reported | 24.2 | Non reported | 10 | 61 | 27 | Non reported | 98 | 2.63 | 0.0263 | 10 mM CaCl2 + 0.1 mM HgCl2 | 100 | - | 500 | 50000 | 141.2538 | 5370.8652 | 3.73 | 2.15 | Reported Kd at Cin = 10 mg/L
1267 | Lee and Mabury | 2017 | Environmental Science and Technology | 10.1021/acs.est.6b04395 | soil | G | C6/8 PFPiA | PFPiA | C14F30HO2P | 801.9234 | 0.9 | - | 0 | 0 | 0 | 0.99975 | 0 | 0.00025113 | 1 | 0 | -0.99975 | 800.9237 | 96485 | -120.4369 | 12 | 26 | 0.2915 | 61.6019 | 12 | -3.2266 | 9.4 | 4.5 | Non reported | Non reported | Non reported | Non reported | Non reported | Non reported | Non reported | Non reported | 21.4965 | KNN input | 41.7375 | 35.037 | 21.971 | KNN input | 98.7455 | 45.7 | 0.457 | 10 mM CaCl2 + 0.1 mM HgCl2 | 100 | - | 500 | 50000 | 104.7129 | 229.131 | 2.3601 | 2.02 | Reported Kd at Cin = 10 mg/L
1268 | Lee and Mabury | 2017 | Environmental Science and Technology | 10.1021/acs.est.6b04395 | soil | A | C8/8 PFPiA | PFPiA | C16F34HO2P | 901.917 | 0.9 | - | 0 | 0 | 0 | 0.99995 | 0 | 5.0116e-05 | 1 | 0 | -0.99995 | 900.9171 | 96485 | -107.0911 | 12 | 26 | 0.2915 | 54.7722 | 12 | -5.0478 | 10.7 | 5.2 | Non reported | Non reported | Non reported | Non reported | Non reported | Non reported | Non reported | Non reported | 9.6 | Non reported | 63 | 32 | 5 | Non reported | 100 | 1 | 0.01 | 10 mM CaCl2 + 0.1 mM HgCl2 | 100 | - | 500 | 50000 | 125.8925 | 12589.2541 | 4.1 | 2.1 | Reported Kd at Cin = 10 mg/L
1269 | Lee and Mabury | 2017 | Environmental Science and Technology | 10.1021/acs.est.6b04395 | soil | B | C8/8 PFPiA | PFPiA | C16F34HO2P | 901.917 | 0.9 | - | 0 | 0 | 0 | 1 | 0 | 1.9953e-06 | 1 | 0 | -1 | 900.917 | 96485 | -107.0962 | 12 | 26 | 0.2915 | 54.7722 | 12 | -5.0478 | 10.7 | 6.6 | Non reported | Non reported | Non reported | Non reported | Non reported | Non reported | Non reported | Non reported | 33.5 | Non reported | 25 | 38 | 37 | Non reported | 100 | 1.1 | 0.011 | 10 mM CaCl2 + 0.1 mM HgCl2 | 100 | - | 500 | 50000 | 162.181 | 14743.7282 | 4.1686 | 2.21 | Reported Kd at Cin = 10 mg/L
1270 | Lee and Mabury | 2017 | Environmental Science and Technology | 10.1021/acs.est.6b04395 | soil | C | C8/8 PFPiA | PFPiA | C16F34HO2P | 901.917 | 0.9 | - | 0 | 0 | 0 | 1 | 0 | 7.9433e-07 | 1 | 0 | -1 | pr | 96485 | #VALUE! | 12 | 26 | 0.2915 | 54.7722 | 12 | -5.0478 | 10.7 | 7 | Non reported | Non reported | Non reported | Non reported | Non reported | Non reported | Non reported | Non reported | 23.3 | Non reported | 28 | 48 | 22 | Non reported | 98 | 1.1 | 0.011 | 10 mM CaCl2 + 0.1 mM HgCl2 | 100 | - | 500 | 50000 | 660.6934 | 60063.0407 | 4.7786 | 2.82 | Reported Kd at Cin = 10 mg/L
1271 | Lee and Mabury | 2017 | Environmental Science and Technology | 10.1021/acs.est.6b04395 | soil | D | C8/8 PFPiA | PFPiA | C16F34HO2P | 901.917 | 0.9 | - | 0 | 0 | 0 | 0.99874 | 0 | 0.0012573 | 1 | 0 | -0.99874 | 900.9183 | 96485 | -106.9616 | 12 | 26 | 0.2915 | 54.7722 | 12 | -5.0478 | 10.7 | 3.8 | Non reported | Non reported | Non reported | Non reported | Non reported | Non reported | Non reported | Non reported | 23.89 | Non reported | 53 | 41 | 6 | Non reported | 100 | 3.6 | 0.036 | 10 mM CaCl2 + 0.1 mM HgCl2 | 100 | - | 500 | 50000 | 20.4174 | 567.1494 | 2.7537 | 1.31 | Reported Kd at Cin = 10 mg/L
1272 | Lee and Mabury | 2017 | Environmental Science and Technology | 10.1021/acs.est.6b04395 | soil | E | C8/8 PFPiA | PFPiA | C16F34HO2P | 901.917 | 0.9 | - | 0 | 0 | 0 | 0.99968 | 0 | 0.00031613 | 1 | 0 | -0.99968 | 900.9173 | 96485 | -107.0625 | 12 | 26 | 0.2915 | 54.7722 | 12 | -5.0478 | 10.7 | 4.4 | Non reported | Non reported | Non reported | Non reported | Non reported | Non reported | Non reported | Non reported | 11.3 | Non reported | 58 | 20 | 22 | Non reported | 100 | 10.2 | 0.102 | 10 mM CaCl2 + 0.1 mM HgCl2 | 100 | - | 500 | 50000 | 154.8817 | 1518.4477 | 3.1814 | 2.19 | Reported Kd at Cin = 10 mg/L
1273 | Lee and Mabury | 2017 | Environmental Science and Technology | 10.1021/acs.est.6b04395 | soil | F | C8/8 PFPiA | PFPiA | C16F34HO2P | 901.917 | 0.9 | - | 0 | 0 | 0 | 0.99999 | 0 | 6.3095e-06 | 1 | 0 | -0.99999 | 900.917 | 96485 | -107.0958 | 12 | 26 | 0.2915 | 54.7722 | 12 | -5.0478 | 10.7 | 6.1 | Non reported | Non reported | Non reported | Non reported | Non reported | Non reported | Non reported | Non reported | 24.2 | Non reported | 10 | 61 | 27 | Non reported | 98 | 2.63 | 0.0263 | 10 mM CaCl2 + 0.1 mM HgCl2 | 100 | - | 500 | 50000 | 64.5654 | 2454.959 | 3.39 | 1.81 | Reported Kd at Cin = 10 mg/L
1274 | Lee and Mabury | 2017 | Environmental Science and Technology | 10.1021/acs.est.6b04395 | soil | G | C8/8 PFPiA | PFPiA | C16F34HO2P | 901.917 | 0.9 | - | 0 | 0 | 0 | 0.99975 | 0 | 0.00025113 | 1 | 0 | -0.99975 | 900.9173 | 96485 | -107.0695 | 12 | 26 | 0.2915 | 54.7722 | 12 | -5.0478 | 10.7 | 4.5 | Non reported | Non reported | Non reported | Non reported | Non reported | Non reported | Non reported | Non reported | 21.4965 | KNN input | 41.7375 | 35.037 | 21.971 | KNN input | 98.7455 | 45.7 | 0.457 | 10 mM CaCl2 + 0.1 mM HgCl2 | 100 | - | 500 | 50000 | 100 | 218.8184 | 2.3401 | 2 | Reported Kd at Cin = 10 mg/L

## Outlier ID
ENTRY | First author | publication | Scientific | DOI | matrix | Sample name | PFAS | PFAS | Empirical | MW | pKa1 | pKa2 | f(+) | f(+-) | f(- + -) | f(-) | f(- -) | f (0) | sum | charge [+] / mol | charge [-] / mol | Effective MW | Faraday | net charge density | C number | F number | C/F | %F | CF2 | log | log | pH | pH | Fe | Fe | Fe | Al | Al | Al | Fe/Al | CEC | CEC | Sand | Silt | Clay | Texture | Sum | Corg | foc | Batch information | SL min | SL max | Cin min | Cin max | Kd | Koc | log Koc | log Kd | Comments on the derivation of Kd | KFr | KFr | 1/n | Harmonized KFr | Cw | Cs | Kd
NUMBER | name | year | Journal | number | used | tag | abreviation | Subfamily | Formula | [g/mol] | [-] | [-] | [-] | [-] | [-] | [-] | [-] | [-] | [-] | [C/mol] | [C/mol] | [g/mol] | C/mol | [C/g] | [n] | [n] | [-] | [%] | [n] | S | Kow | measured | method | (g/kg) | (mmol/kg) | % | (g/kg) | (mmol/kg) | % | method | cmol+/kg | method | % mineral | % mineral | % mineral | method | % mineral | % |  | Contact solution | g/L | g/L | ppb | ppb | L/Kg | L/Kg OC | [-] | [-] | from literature studies | reported | reported units | [-] | (ug/kg)/(ug/L)^(1/n) | ug/L | ug/kg | L/kg
Entries discarted because reported OC = 0
933 | Umeh | 2021 | Environmental Science & Technology | 10.1021/acs.est.0c07202 | soil | Soil28 | PFOS | PFSA | C8HF17O3S | 500 | 0.1 | - | 0 | 0 | 0 | 1 | 0 | 3.8019e-06 | 1 | 0 | -1 | 499 | 96485 | -193.356 | 8 | 17 | 0.29721 | 64.6 | 8 | 2.0166 | 5 | 5.52 | 1:5 MQ | 0.055845 | 1 | 0.0055845 | 0.29678 | 11 | 0.029678 | DCB | 0.2 | not reported | 99 | 0.5 | 0.5 | not reported | 100 | 0 | 0 | 10 mM NaNO3 + 200 ppm NaN3 | 100 | - | 5 | 500 | 21.4538 | #DIV/0! | #DIV/0! | 1.3315 | Calculated in this study at Cw = 10% S | 43.3 | (ug/g)/(ug/L)^N | 0.7 | 43.3 | 10.39 | 222.9045 | 21.4538
940 | Umeh | 2021 | Environmental Science & Technology | 10.1021/acs.est.0c07202 | soil | Soil35 | PFOS | PFSA | C8HF17O3S | 500 | 0.1 | - | 0 | 0 | 0 | 0.99999 | 0 | 6.1659e-06 | 1 | 0 | -0.99999 | 499 | 96485 | -193.3555 | 8 | 17 | 0.29721 | 64.6 | 8 | 2.0166 | 5 | 5.31 | 1:5 MQ | 0.055845 | 1 | 0.0055845 | 0.10792 | 4 | 0.010792 | DCB | 0.2 | not reported | 99 | 0.8 | 0.2 | not reported | 100 | 0 | 0 | 10 mM NaNO3 + 200 ppm NaN3 | 100 | - | 5 | 500 | 19.2285 | #DIV/0! | #DIV/0! | 1.2839 | Calculated in this study at Cw = 10% S | 24.3 | (ug/g)/(ug/L)^N | 0.9 | 24.3 | 10.39 | 199.7838 | 19.2285
Entries discarted based on expert judgement because anormally high or low Kd
113 | Guelfo | 2013 | Environmental Science and Technology | 10.1021/es3048043 | soil | Loam B | PFBA | PFCA | C4HF7O2 | 214 | -0.2 | - | 0 | 0 | 0 | 1 | 0 | 1e-08 | 1 | 0 | -1 | 213 | 96485 | -452.9812 | 4 | 7 | 0.3609 | 62.1495 | 3 | 6.1377 | 2.2 | 7.8 | not reported | 6.14 | 0.614 | 0.614 | 1.67 | 0.167 | 0.167 | CBD | 6.4957 | KNN input | 33 | 42 | 25 | not reported | 100 | 4.5 | 0.045 | AGW + 1g/L NaN3 | 375 | - | 0.5 | 1000 | 3.18 | 70.6667 | 1.8492 | 0.50243 | Reported Kd was interpolated in the examined study at Cw = 5 pM
144 | Wang | 2022 | Chemosphere | 10.1016/j.chemosphere.2021.133224 | soil | Aubbeenaubbee-Capac | PFPeA | PFCA | C5HF9O2 | 264 | -0.2 | - | 0 | 0 | 0 | 1 | 0 | 1.5011e-06 | 1 | 0 | -1 | 263 | 96485 | -366.8626 | 5 | 9 | 0.35088 | 64.7727 | 4 | 5.2934 | 2.9 | 5.6236 | KNN input | not reported | not reported | not reported | not reported | not reported | not reported | not reported | 17.2 | not reported | 44.8 | 27 | 28.2 | not reported | 100 | 4 | 0.04 | 10 mM CaCl2 | 50 | - | 0 | 100 | 35 | 875 | 2.942 | 1.5441 | Kd value reported for Kd value reported for Ca-saturated soil
145 | Wang | 2022 | Chemosphere | 10.1016/j.chemosphere.2021.133224 | soil | Colwood-Brookston | PFPeA | PFCA | C5HF9O2 | 264 | -0.2 | - | 0 | 0 | 0 | 1 | 0 | 1.7666e-06 | 1 | 0 | -1 | 263 | 96485 | -366.8625 | 5 | 9 | 0.35088 | 64.7727 | 4 | 5.2934 | 2.9 | 5.5529 | KNN input | not reported | not reported | not reported | not reported | not reported | not reported | not reported | 12.2 | not reported | 41.8 | 30 | 28.2 | not reported | 100 | 2 | 0.02 | 10 mM CaCl2 | 50 | - | 0 | 100 | 26.9 | 1345 | 3.1287 | 1.4298 | Kd value reported for Kd value reported for Ca-saturated soil
146 | Wang | 2022 | Chemosphere | 10.1016/j.chemosphere.2021.133224 | soil | Riddles-Hillsdale | PFPeA | PFCA | C5HF9O2 | 264 | -0.2 | - | 0 | 0 | 0 | 1 | 0 | 2.2532e-06 | 1 | 0 | -1 | 263 | 96485 | -366.8623 | 5 | 9 | 0.35088 | 64.7727 | 4 | 5.2934 | 2.9 | 5.4472 | KNN input | not reported | not reported | not reported | not reported | not reported | not reported | not reported | 7.3 | not reported | 48.9 | 26.9 | 24.2 | not reported | 100 | 2.2 | 0.022 | 10 mM CaCl2 | 50 | - | 0 | 100 | 28.8 | 1309.0909 | 3.117 | 1.4594 | Kd value reported for Kd value reported for Ca-saturated soil
203 | Wang | 2022 | Chemosphere | 10.1016/j.chemosphere.2021.133224 | soil | Aubbeenaubbee-Capac | PFHpA | PFCA | C7HF13O2 | 364 | -0.2 | - | 0 | 0 | 0 | 1 | 0 | 1.5011e-06 | 1 | 0 | -1 | 363 | 96485 | -265.7985 | 7 | 13 | 0.34008 | 67.8571 | 6 | 3.5619 | 4.3 | 5.6236 | KNN input | not reported | not reported | not reported | not reported | not reported | not reported | not reported | 17.2 | not reported | 44.8 | 27 | 28.2 | not reported | 100 | 4 | 0.04 | 10 mM CaCl2 | 50 | - | 0 | 100 | 53.9 | 1347.5 | 3.1295 | 1.7316 | Kd value reported for Ca-saturated soil
204 | Wang | 2022 | Chemosphere | 10.1016/j.chemosphere.2021.133224 | soil | Colwood-Brookston | PFHpA | PFCA | C7HF13O2 | 364 | -0.2 | - | 0 | 0 | 0 | 1 | 0 | 1.7666e-06 | 1 | 0 | -1 | 363 | 96485 | -265.7984 | 7 | 13 | 0.34008 | 67.8571 | 6 | 3.5619 | 4.3 | 5.5529 | KNN input | not reported | not reported | not reported | not reported | not reported | not reported | not reported | 12.2 | not reported | 41.8 | 30 | 28.2 | not reported | 100 | 2 | 0.02 | 10 mM CaCl2 | 50 | - | 0 | 100 | 43 | 2150 | 3.3324 | 1.6335 | Kd value reported for Ca-saturated soil
205 | Wang | 2022 | Chemosphere | 10.1016/j.chemosphere.2021.133224 | soil | Riddles-Hillsdale | PFHpA | PFCA | C7HF13O2 | 364 | -0.2 | - | 0 | 0 | 0 | 1 | 0 | 2.2532e-06 | 1 | 0 | -1 | 363 | 96485 | -265.7983 | 7 | 13 | 0.34008 | 67.8571 | 6 | 3.5619 | 4.3 | 5.4472 | KNN input | not reported | not reported | not reported | not reported | not reported | not reported | not reported | 7.3 | not reported | 48.9 | 26.9 | 24.2 | not reported | 100 | 2.2 | 0.022 | 10 mM CaCl2 | 50 | - | 0 | 100 | 34.6 | 1572.7273 | 3.1967 | 1.5391 | Kd value reported for Ca-saturated soil
478 | Campos-Pereira | 2018 | Chemosphere | 10.1016/j.chemosphere.2018.05.012 | soil | organic soil horitzon | PFNA | PFCA | C9HF17O2 | 464 | -0.2 | - | 0 | 0 | 0 | 0.99998 | 0 | 1.9952e-05 | 1 | 0 | -0.99998 | 463 | 96485 | -208.3868 | 9 | 17 | 0.33437 | 69.6121 | 8 | 1.7966 | 5.6 | 4.5 | deionized water | 0.058637 | 1.05 | 0.0058637 | 0.18454 | 6.84 | 0.018454 | 0,1 M HNO3 | 21.4965 | KNN input | 41.7375 | 35.037 | 21.971 | KNN input | 98.7455 | 45 | 0.45 | MIXTURE EXPERIMENTS | 11.25 | - | 1.25 | - | 357.4477 | 794.3282 | 2.9 | 2.5532 | Kd is derived in this study from reported Koc at the Ca / pH 4 / 5 mM condition (Table S7)
493 | Campos-Pereira | 2018 | Chemosphere | 10.1016/j.chemosphere.2018.05.012 | soil | organic soil horitzon | PFDA | PFCA | C10HF19O2 | 514 | -0.2 | - | 0 | 0 | 0 | 0.99998 | 0 | 1.9952e-05 | 1 | 0 | -0.99998 | 513 | 96485 | -188.0762 | 10 | 19 | 0.33241 | 70.2335 | 9 | 0.90309 | 6.3 | 4.5 | deionized water | 0.058637 | 1.05 | 0.0058637 | 0.18454 | 6.84 | 0.018454 | 0,1 M HNO3 | 21.4965 | KNN input | 41.7375 | 35.037 | 21.971 | KNN input | 98.7455 | 45 | 0.45 | MIXTURE EXPERIMENTS | 11.25 | - | 1.25 | - | 11303.4889 | 25118.8643 | 4.4 | 4.0532 | Kd is derived in this study from reported Koc at the Ca / pH 5 / 3 mM condition (Table S8)
557 | Campos-Pereira | 2022 | Chemosphere | 10.1016/j.chemosphere.2022.134167 | soil | Peat Oe | PFUnA | PFCA | C11HF21O2 | 564 | -0.2 | - | 0 | 0 | 0 | 0.99995 | 0 | 5.0116e-05 | 1 | 0 | -0.99995 | 563.0001 | 96485 | -171.368 | 11 | 21 | 0.33083 | 70.7447 | 10 | 0.0086002 | 6.9 | 4.1 | deionized water 40g/L | 1.5637 | 28 | 0.15637 | 0.45869 | 8.2137 | 0.045869 | OA | 14.7151 | KNN input | 37.4905 | 37.3939 | 24.9392 | KNN input | 99.8236 | 46.6 | 0.466 | 10 mM NaNO3 | 25 | - | 6.768 | - | 396.6303 | 851.138 | 2.93 | 2.5984 | Kd is derived in this study from reported Koc at the Ca / pH 3 condition (Table S8)
558 | Campos-Pereira | 2022 | Chemosphere | 10.1016/j.chemosphere.2022.134167 | soil | Mor Oe | PFUnA | PFCA | C11HF21O2 | 564 | -0.2 | - | 0 | 0 | 0 | 0.99994 | 0 | 6.3092e-05 | 1 | 0 | -0.99994 | 563.0001 | 96485 | -171.3657 | 11 | 21 | 0.33083 | 70.7447 | 10 | 0.0086002 | 6.9 | 4 | deionized water 40g/L | 0.27923 | 5 | 0.027922 | 0.40473 | 7.2474 | 0.040473 | OA | 14.7637 | KNN input | 37.4143 | 37.4309 | 24.9704 | KNN input | 99.8156 | 53.6 | 0.536 | 10 mM NaNO3 | 25 | - | 6.768 | - | 134.6371 | 251.1886 | 2.4 | 2.1292 | Kd is derived in this study from reported Koc at the Ca / pH 3 condition (Table S8)
584 | Campos-Pereira | 2022 | Chemosphere | 10.1016/j.chemosphere.2022.134167 | soil | Peat Oe | PFDoA | PFCA | C12HF23O2 | 614 | -0.2 | - | 0 | 0 | 0 | 0.99995 | 0 | 5.0116e-05 | 1 | 0 | -0.99995 | 613.0001 | 96485 | -157.3901 | 12 | 23 | 0.32952 | 71.1726 | 11 | -0.88606 | 7.6 | 4.1 | deionized water 40g/L | 1.5637 | 28 | 0.15637 | 0.45869 | 8.2137 | 0.045869 | OA | 14.7151 | KNN input | 37.4905 | 37.3939 | 24.9392 | KNN input | 99.8236 | 46.6 | 0.466 | 10 mM NaNO3 | 25 | - | 4.912 | - | 300.8749 | 645.6542 | 2.81 | 2.4784 | Kd is derived in this study from reported Koc at the Ca / pH 3 condition (Table S8)
585 | Campos-Pereira | 2022 | Chemosphere | 10.1016/j.chemosphere.2022.134167 | soil | Mor Oe | PFDoA | PFCA | C12HF23O2 | 614 | -0.2 | - | 0 | 0 | 0 | 0.99994 | 0 | 6.3092e-05 | 1 | 0 | -0.99994 | 613.0001 | 96485 | -157.3881 | 12 | 23 | 0.32952 | 71.1726 | 11 | -0.88606 | 7.6 | 4 | deionized water 40g/L | 0.27923 | 5 | 0.027922 | 0.40473 | 7.2474 | 0.040473 | OA | 14.7637 | KNN input | 37.4143 | 37.4309 | 24.9704 | KNN input | 99.8156 | 53.6 | 0.536 | 10 mM NaNO3 | 25 | - | 4.912 | - | 140.9824 | 263.0268 | 2.42 | 2.1492 | Kd is derived in this study from reported Koc at the Ca / pH 3 condition (Table S8)
599 | Campos-Pereira | 2022 | Chemosphere | 10.1016/j.chemosphere.2022.134167 | soil | Peat Oi | PFTrA | PFCA | C13HF25O2 | 664 | -0.2 | - | 0 | 0 | 0 | 0.99984 | 0 | 0.00015846 | 1 | 0 | -0.99984 | 663.0002 | 96485 | -145.5048 | 13 | 25 | 0.32842 | 71.5361 | 12 | -1.7897 | 8.3 | 3.6 | deionized water 40g/L | 0.37975 | 6.8 | 0.037975 | 0.10793 | 1.9326 | 0.010793 | OA | 14.7687 | KNN input | 37.3965 | 37.4303 | 24.989 | KNN input | 99.8158 | 44.9 | 0.449 | 10 mM NaNO3 | 25 | - | 1.7264 | - | 539.8167 | 1202.2644 | 3.08 | 2.7322 | Kd is derived in this study from reported Koc at the Ca / pH 4 condition
600 | Campos-Pereira | 2022 | Chemosphere | 10.1016/j.chemosphere.2022.134167 | soil | Peat Oe | PFTrA | PFCA | C13HF25O2 | 664 | -0.2 | - | 0 | 0 | 0 | 0.99995 | 0 | 5.0116e-05 | 1 | 0 | -0.99995 | 663.0001 | 96485 | -145.5206 | 13 | 25 | 0.32842 | 71.5361 | 12 | -1.7897 | 8.3 | 4.1 | deionized water 40g/L | 1.5637 | 28 | 0.15637 | 0.45869 | 8.2137 | 0.045869 | OA | 14.7151 | KNN input | 37.4905 | 37.3939 | 24.9392 | KNN input | 99.8236 | 46.6 | 0.466 | 10 mM NaNO3 | 25 | - | 1.7264 | - | 208.1546 | 446.6836 | 2.65 | 2.3184 | Kd is derived in this study from reported Koc at the Ca / pH 3 condition
601 | Campos-Pereira | 2022 | Chemosphere | 10.1016/j.chemosphere.2022.134167 | soil | Mor Oe | PFTrA | PFCA | C13HF25O2 | 664 | -0.2 | - | 0 | 0 | 0 | 0.99994 | 0 | 6.3092e-05 | 1 | 0 | -0.99994 | 663.0001 | 96485 | -145.5187 | 13 | 25 | 0.32842 | 71.5361 | 12 | -1.7897 | 8.3 | 4 | deionized water 40g/L | 0.27923 | 5 | 0.027922 | 0.40473 | 7.2474 | 0.040473 | OA | 14.7637 | KNN input | 37.4143 | 37.4309 | 24.9704 | KNN input | 99.8156 | 53.6 | 0.536 | 10 mM NaNO3 | 25 | - | 1.7264 | - | 122.7905 | 229.0868 | 2.36 | 2.0892 | Kd is derived in this study from reported Koc at the Ca / pH 3 condition
771 | Nguyen | 2020 | Environmental Science and Technology | 10.1021/acs.est.0c05705 | soil | S5 | PFHpS | PFSA | C7HF15O3S | 450 | 0.1 | - | 0 | 0 | 0 | 1 | 0 | 5.0119e-08 | 1 | 0 | -1 | 449 | 96485 | -214.8886 | 7 | 15 | 0.29474 | 63.3333 | 7 | 2.9063 | 4.3 | 7.4 | 1:10 CaCl2 | not reported | not reported | not reported | not reported | not reported | not reported | not reported | 29.6 | not reported | 39.8 | 7.7 | 52.5 | not reported | 100 | 2.23 | 0.0223 | 10 mM CaCl2 | 100 | - | 5 | - | 1.08 | 48.4305 | 1.6851 | 0.033424 | Reported Kd at the soil pH condition
783 | YanYin Chen | 2013 | Desalination and Water Treatment | 10.1080/19443994.2013.792145 | soil | S | PFOS | PFSA | C8HF17O3S | 500 | 0.1 | - | 0 | 0 | 0 | 1 | 0 | 2.1107e-06 | 1 | 0 | -1 | 499 | 96485 | -193.3563 | 8 | 17 | 0.29721 | 64.6 | 8 | 2.0166 | 5 | 5.7756 | KNN input | not reported | not reported | not reported | not reported | not reported | not reported | not reported | 3.83 | not reported | 42 | 37 | 22 | not reported | 101 | 16 | 0.16 | Deionized water | 100 | - | 5 | 100 | 16.1 | 100.625 | 2.0027 | 1.2068 | Reported Kd originated from a linear isotherm
883 | Campos-Pereira | 2018 | Chemosphere | 10.1016/j.chemosphere.2018.05.012 | soil | organic soil horitzon | PFOS | PFSA | C8HF17O3S | 500 | 0.1 | - | 0 | 0 | 0 | 0.99996 | 0 | 3.9809e-05 | 1 | 0 | -0.99996 | 499 | 96485 | -193.349 | 8 | 17 | 0.29721 | 64.6 | 8 | 2.0166 | 5 | 4.5 | deionized water | 0.058637 | 1.05 | 0.0058637 | 0.18454 | 6.84 | 0.018454 | 0,1 M HNO3 | 21.4965 | KNN input | 41.7375 | 35.037 | 21.971 | KNN input | 98.7455 | 45 | 0.45 | MIXTURE EXPERIMENTS | 11.25 | - | 1.25 | - | 14230 | 31622.2222 | 4.5 | 4.1532 | Kd calculated in this study from avegraged log Koc values at different conditions
980 | Umeh | 2021 | Environmental Science & Technology | 10.1021/acs.est.0c07202 | soil | Soil75 | PFOS | PFSA | C8HF17O3S | 500 | 0.1 | - | 0 | 0 | 0 | 0.99991 | 0 | 9.1193e-05 | 1 | 0 | -0.99991 | 499.0001 | 96485 | -193.339 | 8 | 17 | 0.29721 | 64.6 | 8 | 2.0166 | 5 | 4.14 | 1:5 MQ | 103.5925 | 1855 | 10.3592 | 17.4021 | 645 | 1.7402 | DCB | 16.5 | not reported | 61.4 | 11.7 | 26.9 | not reported | 100 | 5.2 | 0.052 | 10 mM NaNO3 + 200 ppm NaN3 | 100 | - | 5 | 500 | 232.8 | 4476.9231 | 3.651 | 2.367 | Calculated in this study at Cw = 10% S | 232.8 | (ug/g)/(ug/L)^N | 1 | 232.8 | 10.39 | 2418.792 | 232.8
1098 | Chanlong Wei | 2019 | Chemosphere | 10.1016/j.chemosphere.2018.10.098 | soil | CQ | 8:2 Cl-PFAES | PFAES | C8HClF16O4S | 532.5 | 0.1 | - | 0 | 0 | 0 | 0.99999 | 0 | 1.2589e-05 | 1 | 0 | -0.99999 | 531.5 | 96485 | -181.5311 | 8 | 16 | 0.31579 | 57.0892 | 8 | 1.1664 | 5.3 | 5 | not reported | 12.8343 | 229.8203 | 1.2834 | 0.36517 | 13.5347 | 0.036517 | not reported | 16.9 | not reported | 51 | 29 | 20 | not reported | 100 | 0.99 | 0.0099 | 10 mM NaNO3 | 20 | - | 10 | 600 | 681.3 | 68818.1818 | 4.8377 | 2.8333 | Kd calculated from Lanmguir parameters
1196 | Campos-Pereira | 2018 | Chemosphere | 10.1016/j.chemosphere.2018.05.012 | soil | organic soil horitzon | PFOSA | FOSA | C8H2F17NO2S | 499 | 6.2 | - | 0 | 0 | 0 | 0.019562 | 0 | 0.98044 | 1 | 0 | -0.019562 | 498.9804 | 96485 | -3.7827 | 10 | 19 | 0.33241 | 72.3447 | 9 | 0.90309 | 6.3 | 4.5 | deionized water | 0.058637 | 1.05 | 0.0058637 | 0.18454 | 6.84 | 0.018454 | 0,1 M HNO3 | 21.4965 | KNN input | 41.7375 | 35.037 | 21.971 | KNN input | 98.7455 | 45 | 0.45 | MIXTURE EXPERIMENTS | 11.25 | - | 1.25 | - | 45000 | 100000 | 5 | 4.6532 | Kd is derived in this study from reported Koc at the Ca / pH 5 / 3 mM condition (Table S8)
1200 | Campos Pereira | 2023 | Chemosphere | 10.1016/j.chemosphere.2023.138133 | soil | Kungsangen (0-10cm) | PFOSA | FOSA | C8H2F17NO2S | 499 | 6.2 | - | 0 | 0 | 0 | 0.33386 | 0 | 0.66614 | 1 | 0 | -0.33386 | 498.6661 | 96485 | -64.5974 | 8 | 17 | 0.29721 | 64.7295 | 8 | 0.90526 | 4.8 | 5.9 | ISO 10390:2005 | 10.0521 | 180 | 1.0052 | 1.3491 | 50 | 0.13491 | Oxalate | 20 | CoHex | 4.2 | 53 | 43 | ISO 11277:2020 | 100.2 | 3.1 | 0.031 | 10 mM NO3 | 10 | - | - | - | 549.5409 | 17727.125 | 4.2486 | 2.74 | log Kd values reported in Table S7 at pH 5.6
Whole group PFAS compounds discarted because discrepant patterns
30 | Brazen-Hanson | 2017 | Environmental Science and Technology | 10.1021/acs.est.7b03452 | soil | 6 | 6:2 FtSaAm | Betaine | C13H17F13N2O2S | 512 | 9.3 | 10.7 | 0.99992 | 0 | 0 | 2.5117e-10 | 0 | 7.9427e-05 | 1 | 0.99992 | -2.5117e-10 | 512.9999 | 96485 | 188.065 | 13 | 13 | 0.63158 | 48.2422 | 6 | 3.1189 | 4.6 | 5.2 | 1:100 deionized water | not reported | not reported | not reported | not reported | not reported | not reported | not reported | 16 | Summation (pH7) | 3.6 | 73 | 24 | not reported | 100.6 | 0.098 | 0.00098 | artificial groundwater | 100 | - | 0.45056 | 10.752 | 840 | 857142.8571 | 5.9331 | 2.9243 | Reported Kd at Cw = 8.8 nM
1254 | Lee and Mabury | 2017 | Environmental Science and Technology | 10.1021/acs.est.6b04395 | soil | A | C6/6 PFPiA | PFPiA | C12F26HO2P | 702 | 0.9 | - | 0 | 0 | 0 | 0.99995 | 0 | 5.0116e-05 | 1 | 0 | -0.99995 | 701.0001 | 96485 | -137.6322 | 12 | 26 | 0.2915 | 70.3704 | 12 | -1.4135 | 8 | 5.2 | Non reported | Non reported | Non reported | Non reported | Non reported | Non reported | Non reported | Non reported | 9.6 | Non reported | 63 | 32 | 5 | Non reported | 100 | 1 | 0.01 | 10 mM CaCl2 + 0.1 mM HgCl2 | 100 | - | 500 | 50000 | 19.9526 | 1995.2623 | 3.3 | 1.3 | Reported Kd at Cin = 10 mg/L
1255 | Lee and Mabury | 2017 | Environmental Science and Technology | 10.1021/acs.est.6b04395 | soil | B | C6/6 PFPiA | PFPiA | C12F26HO2P | 702 | 0.9 | - | 0 | 0 | 0 | 1 | 0 | 1.9953e-06 | 1 | 0 | -1 | 701 | 96485 | -137.6388 | 12 | 26 | 0.2915 | 70.3704 | 12 | -1.4135 | 8 | 6.6 | Non reported | Non reported | Non reported | Non reported | Non reported | Non reported | Non reported | Non reported | 33.5 | Non reported | 25 | 38 | 37 | Non reported | 100 | 1.1 | 0.011 | 10 mM CaCl2 + 0.1 mM HgCl2 | 100 | - | 500 | 50000 | 30.903 | 2809.3595 | 3.4486 | 1.49 | Reported Kd at Cin = 10 mg/L
1256 | Lee and Mabury | 2017 | Environmental Science and Technology | 10.1021/acs.est.6b04395 | soil | C | C6/6 PFPiA | PFPiA | C12F26HO2P | 702 | 0.9 | - | 0 | 0 | 0 | 1 | 0 | 7.9433e-07 | 1 | 0 | -1 | 701 | 96485 | -137.639 | 12 | 26 | 0.2915 | 70.3704 | 12 | -1.4135 | 8 | 7 | Non reported | Non reported | Non reported | Non reported | Non reported | Non reported | Non reported | Non reported | 23.3 | Non reported | 28 | 48 | 22 | Non reported | 98 | 1.1 | 0.011 | 10 mM CaCl2 + 0.1 mM HgCl2 | 100 | - | 500 | 50000 | 114.8154 | 10437.7602 | 4.0186 | 2.06 | Reported Kd at Cin = 10 mg/L
1257 | Lee and Mabury | 2017 | Environmental Science and Technology | 10.1021/acs.est.6b04395 | soil | D | C6/6 PFPiA | PFPiA | C12F26HO2P | 702 | 0.9 | - | 0 | 0 | 0 | 0.99874 | 0 | 0.0012573 | 1 | 0 | -0.99874 | 701.0013 | 96485 | -137.4658 | 12 | 26 | 0.2915 | 70.3704 | 12 | -1.4135 | 8 | 3.8 | Non reported | Non reported | Non reported | Non reported | Non reported | Non reported | Non reported | Non reported | 23.89 | Non reported | 53 | 41 | 6 | Non reported | 100 | 3.6 | 0.036 | 10 mM CaCl2 + 0.1 mM HgCl2 | 100 | - | 500 | 50000 | 66.0693 | 1835.2596 | 3.2637 | 1.82 | Reported Kd at Cin = 10 mg/L
1258 | Lee and Mabury | 2017 | Environmental Science and Technology | 10.1021/acs.est.6b04395 | soil | E | C6/6 PFPiA | PFPiA | C12F26HO2P | 702 | 0.9 | - | 0 | 0 | 0 | 0.99968 | 0 | 0.00031613 | 1 | 0 | -0.99968 | 701.0003 | 96485 | -137.5955 | 12 | 26 | 0.2915 | 70.3704 | 12 | -1.4135 | 8 | 4.4 | Non reported | Non reported | Non reported | Non reported | Non reported | Non reported | Non reported | Non reported | 11.3 | Non reported | 58 | 20 | 22 | Non reported | 100 | 10.2 | 0.102 | 10 mM CaCl2 + 0.1 mM HgCl2 | 100 | - | 500 | 50000 | 66.0693 | 647.7387 | 2.8114 | 1.82 | Reported Kd at Cin = 10 mg/L
1259 | Lee and Mabury | 2017 | Environmental Science and Technology | 10.1021/acs.est.6b04395 | soil | F | C6/6 PFPiA | PFPiA | C12F26HO2P | 702 | 0.9 | - | 0 | 0 | 0 | 0.99999 | 0 | 6.3095e-06 | 1 | 0 | -0.99999 | 701 | 96485 | -137.6382 | 12 | 26 | 0.2915 | 70.3704 | 12 | -1.4135 | 8 | 6.1 | Non reported | Non reported | Non reported | Non reported | Non reported | Non reported | Non reported | Non reported | 24.2 | Non reported | 10 | 61 | 27 | Non reported | 98 | 2.63 | 0.0263 | 10 mM CaCl2 + 0.1 mM HgCl2 | 100 | - | 500 | 50000 | 39.8107 | 1513.7155 | 3.18 | 1.6 | Reported Kd at Cin = 10 mg/L
1260 | Lee and Mabury | 2017 | Environmental Science and Technology | 10.1021/acs.est.6b04395 | soil | G | C6/6 PFPiA | PFPiA | C12F26HO2P | 702 | 0.9 | - | 0 | 0 | 0 | 0.99975 | 0 | 0.00025113 | 1 | 0 | -0.99975 | 701.0003 | 96485 | -137.6045 | 12 | 26 | 0.2915 | 70.3704 | 12 | -1.4135 | 8 | 4.5 | Non reported | Non reported | Non reported | Non reported | Non reported | Non reported | Non reported | Non reported | 21.4965 | KNN input | 41.7375 | 35.037 | 21.971 | KNN input | 98.7455 | 45.7 | 0.457 | 10 mM CaCl2 + 0.1 mM HgCl2 | 100 | - | 500 | 50000 | 95.4993 | 208.9699 | 2.3201 | 1.98 | Reported Kd at Cin = 10 mg/L
1261 | Lee and Mabury | 2017 | Environmental Science and Technology | 10.1021/acs.est.6b04395 | soil | A | C6/8 PFPiA | PFPiA | C14F30HO2P | 802 | 0.9 | - | 0 | 0 | 0 | 0.99995 | 0 | 5.0116e-05 | 1 | 0 | -0.99995 | 801.0001 | 96485 | -120.4496 | 12 | 26 | 0.2915 | 61.596 | 12 | -3.2266 | 9.4 | 5.2 | Non reported | Non reported | Non reported | Non reported | Non reported | Non reported | Non reported | Non reported | 9.6 | Non reported | 63 | 32 | 5 | Non reported | 100 | 1 | 0.01 | 10 mM CaCl2 + 0.1 mM HgCl2 | 100 | - | 500 | 50000 | 33.8844 | 3388.4416 | 3.53 | 1.53 | Reported Kd at Cin = 10 mg/L
1262 | Lee and Mabury | 2017 | Environmental Science and Technology | 10.1021/acs.est.6b04395 | soil | B | C6/8 PFPiA | PFPiA | C14F30HO2P | 802 | 0.9 | - | 0 | 0 | 0 | 1 | 0 | 1.9953e-06 | 1 | 0 | -1 | 801 | 96485 | -120.4554 | 12 | 26 | 0.2915 | 61.596 | 12 | -3.2266 | 9.4 | 6.6 | Non reported | Non reported | Non reported | Non reported | Non reported | Non reported | Non reported | Non reported | 33.5 | Non reported | 25 | 38 | 37 | Non reported | 100 | 1.1 | 0.011 | 10 mM CaCl2 + 0.1 mM HgCl2 | 100 | - | 500 | 50000 | 389.0451 | 35367.7405 | 4.5486 | 2.59 | Reported Kd at Cin = 10 mg/L
1263 | Lee and Mabury | 2017 | Environmental Science and Technology | 10.1021/acs.est.6b04395 | soil | C | C6/8 PFPiA | PFPiA | C14F30HO2P | 802 | 0.9 | - | 0 | 0 | 0 | 1 | 0 | 7.9433e-07 | 1 | 0 | -1 | 801 | 96485 | -120.4556 | 12 | 26 | 0.2915 | 61.596 | 12 | -3.2266 | 9.4 | 7 | Non reported | Non reported | Non reported | Non reported | Non reported | Non reported | Non reported | Non reported | 23.3 | Non reported | 28 | 48 | 22 | Non reported | 98 | 1.1 | 0.011 | 10 mM CaCl2 + 0.1 mM HgCl2 | 100 | - | 500 | 50000 | 338.8442 | 30804.0142 | 4.4886 | 2.53 | Reported Kd at Cin = 10 mg/L
1264 | Lee and Mabury | 2017 | Environmental Science and Technology | 10.1021/acs.est.6b04395 | soil | D | C6/8 PFPiA | PFPiA | C14F30HO2P | 802 | 0.9 | - | 0 | 0 | 0 | 0.99874 | 0 | 0.0012573 | 1 | 0 | -0.99874 | 801.0013 | 96485 | -120.304 | 12 | 26 | 0.2915 | 61.596 | 12 | -3.2266 | 9.4 | 3.8 | Non reported | Non reported | Non reported | Non reported | Non reported | Non reported | Non reported | Non reported | 23.89 | Non reported | 53 | 41 | 6 | Non reported | 100 | 3.6 | 0.036 | 10 mM CaCl2 + 0.1 mM HgCl2 | 100 | - | 500 | 50000 | 30.903 | 858.4154 | 2.9337 | 1.49 | Reported Kd at Cin = 10 mg/L
1265 | Lee and Mabury | 2017 | Environmental Science and Technology | 10.1021/acs.est.6b04395 | soil | E | C6/8 PFPiA | PFPiA | C14F30HO2P | 802 | 0.9 | - | 0 | 0 | 0 | 0.99968 | 0 | 0.00031613 | 1 | 0 | -0.99968 | 801.0003 | 96485 | -120.4176 | 12 | 26 | 0.2915 | 61.596 | 12 | -3.2266 | 9.4 | 4.4 | Non reported | Non reported | Non reported | Non reported | Non reported | Non reported | Non reported | Non reported | 11.3 | Non reported | 58 | 20 | 22 | Non reported | 100 | 10.2 | 0.102 | 10 mM CaCl2 + 0.1 mM HgCl2 | 100 | - | 500 | 50000 | 234.4229 | 2298.2635 | 3.3614 | 2.37 | Reported Kd at Cin = 10 mg/L
1266 | Lee and Mabury | 2017 | Environmental Science and Technology | 10.1021/acs.est.6b04395 | soil | F | C6/8 PFPiA | PFPiA | C14F30HO2P | 802 | 0.9 | - | 0 | 0 | 0 | 0.99999 | 0 | 6.3095e-06 | 1 | 0 | -0.99999 | 801 | 96485 | -120.4549 | 12 | 26 | 0.2915 | 61.596 | 12 | -3.2266 | 9.4 | 6.1 | Non reported | Non reported | Non reported | Non reported | Non reported | Non reported | Non reported | Non reported | 24.2 | Non reported | 10 | 61 | 27 | Non reported | 98 | 2.63 | 0.0263 | 10 mM CaCl2 + 0.1 mM HgCl2 | 100 | - | 500 | 50000 | 141.2538 | 5370.8652 | 3.73 | 2.15 | Reported Kd at Cin = 10 mg/L
1267 | Lee and Mabury | 2017 | Environmental Science and Technology | 10.1021/acs.est.6b04395 | soil | G | C6/8 PFPiA | PFPiA | C14F30HO2P | 802 | 0.9 | - | 0 | 0 | 0 | 0.99975 | 0 | 0.00025113 | 1 | 0 | -0.99975 | 801.0003 | 96485 | -120.4254 | 12 | 26 | 0.2915 | 61.596 | 12 | -3.2266 | 9.4 | 4.5 | Non reported | Non reported | Non reported | Non reported | Non reported | Non reported | Non reported | Non reported | 21.4965 | KNN input | 41.7375 | 35.037 | 21.971 | KNN input | 98.7455 | 45.7 | 0.457 | 10 mM CaCl2 + 0.1 mM HgCl2 | 100 | - | 500 | 50000 | 104.7129 | 229.131 | 2.3601 | 2.02 | Reported Kd at Cin = 10 mg/L
1268 | Lee and Mabury | 2017 | Environmental Science and Technology | 10.1021/acs.est.6b04395 | soil | A | C8/8 PFPiA | PFPiA | C16F34HO2P | 902 | 0.9 | - | 0 | 0 | 0 | 0.99995 | 0 | 5.0116e-05 | 1 | 0 | -0.99995 | 901.0001 | 96485 | -107.0812 | 12 | 26 | 0.2915 | 54.7672 | 12 | -5.0478 | 10.7 | 5.2 | Non reported | Non reported | Non reported | Non reported | Non reported | Non reported | Non reported | Non reported | 9.6 | Non reported | 63 | 32 | 5 | Non reported | 100 | 1 | 0.01 | 10 mM CaCl2 + 0.1 mM HgCl2 | 100 | - | 500 | 50000 | 125.8925 | 12589.2541 | 4.1 | 2.1 | Reported Kd at Cin = 10 mg/L
1269 | Lee and Mabury | 2017 | Environmental Science and Technology | 10.1021/acs.est.6b04395 | soil | B | C8/8 PFPiA | PFPiA | C16F34HO2P | 902 | 0.9 | - | 0 | 0 | 0 | 1 | 0 | 1.9953e-06 | 1 | 0 | -1 | 901 | 96485 | -107.0864 | 12 | 26 | 0.2915 | 54.7672 | 12 | -5.0478 | 10.7 | 6.6 | Non reported | Non reported | Non reported | Non reported | Non reported | Non reported | Non reported | Non reported | 33.5 | Non reported | 25 | 38 | 37 | Non reported | 100 | 1.1 | 0.011 | 10 mM CaCl2 + 0.1 mM HgCl2 | 100 | - | 500 | 50000 | 162.181 | 14743.7282 | 4.1686 | 2.21 | Reported Kd at Cin = 10 mg/L
1270 | Lee and Mabury | 2017 | Environmental Science and Technology | 10.1021/acs.est.6b04395 | soil | C | C8/8 PFPiA | PFPiA | C16F34HO2P | 902 | 0.9 | - | 0 | 0 | 0 | 1 | 0 | 7.9433e-07 | 1 | 0 | -1 | 901 | 96485 | -107.0865 | 12 | 26 | 0.2915 | 54.7672 | 12 | -5.0478 | 10.7 | 7 | Non reported | Non reported | Non reported | Non reported | Non reported | Non reported | Non reported | Non reported | 23.3 | Non reported | 28 | 48 | 22 | Non reported | 98 | 1.1 | 0.011 | 10 mM CaCl2 + 0.1 mM HgCl2 | 100 | - | 500 | 50000 | 660.6934 | 60063.0407 | 4.7786 | 2.82 | Reported Kd at Cin = 10 mg/L
1271 | Lee and Mabury | 2017 | Environmental Science and Technology | 10.1021/acs.est.6b04395 | soil | D | C8/8 PFPiA | PFPiA | C16F34HO2P | 902 | 0.9 | - | 0 | 0 | 0 | 0.99874 | 0 | 0.0012573 | 1 | 0 | -0.99874 | 901.0013 | 96485 | -106.9518 | 12 | 26 | 0.2915 | 54.7672 | 12 | -5.0478 | 10.7 | 3.8 | Non reported | Non reported | Non reported | Non reported | Non reported | Non reported | Non reported | Non reported | 23.89 | Non reported | 53 | 41 | 6 | Non reported | 100 | 3.6 | 0.036 | 10 mM CaCl2 + 0.1 mM HgCl2 | 100 | - | 500 | 50000 | 20.4174 | 567.1494 | 2.7537 | 1.31 | Reported Kd at Cin = 10 mg/L
1272 | Lee and Mabury | 2017 | Environmental Science and Technology | 10.1021/acs.est.6b04395 | soil | E | C8/8 PFPiA | PFPiA | C16F34HO2P | 902 | 0.9 | - | 0 | 0 | 0 | 0.99968 | 0 | 0.00031613 | 1 | 0 | -0.99968 | 901.0003 | 96485 | -107.0527 | 12 | 26 | 0.2915 | 54.7672 | 12 | -5.0478 | 10.7 | 4.4 | Non reported | Non reported | Non reported | Non reported | Non reported | Non reported | Non reported | Non reported | 11.3 | Non reported | 58 | 20 | 22 | Non reported | 100 | 10.2 | 0.102 | 10 mM CaCl2 + 0.1 mM HgCl2 | 100 | - | 500 | 50000 | 154.8817 | 1518.4477 | 3.1814 | 2.19 | Reported Kd at Cin = 10 mg/L
1273 | Lee and Mabury | 2017 | Environmental Science and Technology | 10.1021/acs.est.6b04395 | soil | F | C8/8 PFPiA | PFPiA | C16F34HO2P | 902 | 0.9 | - | 0 | 0 | 0 | 0.99999 | 0 | 6.3095e-06 | 1 | 0 | -0.99999 | 901 | 96485 | -107.0859 | 12 | 26 | 0.2915 | 54.7672 | 12 | -5.0478 | 10.7 | 6.1 | Non reported | Non reported | Non reported | Non reported | Non reported | Non reported | Non reported | Non reported | 24.2 | Non reported | 10 | 61 | 27 | Non reported | 98 | 2.63 | 0.0263 | 10 mM CaCl2 + 0.1 mM HgCl2 | 100 | - | 500 | 50000 | 64.5654 | 2454.959 | 3.39 | 1.81 | Reported Kd at Cin = 10 mg/L
1274 | Lee and Mabury | 2017 | Environmental Science and Technology | 10.1021/acs.est.6b04395 | soil | G | C8/8 PFPiA | PFPiA | C16F34HO2P | 902 | 0.9 | - | 0 | 0 | 0 | 0.99975 | 0 | 0.00025113 | 1 | 0 | -0.99975 | 901.0003 | 96485 | -107.0596 | 12 | 26 | 0.2915 | 54.7672 | 12 | -5.0478 | 10.7 | 4.5 | Non reported | Non reported | Non reported | Non reported | Non reported | Non reported | Non reported | Non reported | 21.4965 | KNN input | 41.7375 | 35.037 | 21.971 | KNN input | 98.7455 | 45.7 | 0.457 | 10 mM CaCl2 + 0.1 mM HgCl2 | 100 | - | 500 | 50000 | 100 | 218.8184 | 2.3401 | 2 | Reported Kd at Cin = 10 mg/L

## Final data
ENTRY | First author | publication | Scientific | DOI | matrix | Sample name | PFAS | PFAS | Empirical | MW | pKa1 | pKa2 | f(+) | f(+-) | f(- + -) | f(-) | f(- -) | f (0) | sum | charge [+] / mol | charge [-] / mol | Effective MW | Faraday | net charge density | C number | F number | C/F | %F | CF2 | log | log | pH | pH | Fe | Fe | Fe | Al | Al | Al | Fe/Al | CEC | CEC | Sand | Silt | Clay | Texture | Sum | Corg | foc | Batch information | SL min | SL max | Cin min | Cin max | Kd | Koc | log Koc | log Kd | Comments on the derivation of Kd | KFr | KFr | 1/n | Harmonized KFr | Cw | Cs | Kd
NUMBER | name | year | Journal | number | used | tag | abreviation | Subfamily | Formula | [g/mol] | [-] | [-] | [-] | [-] | [-] | [-] | [-] | [-] | [-] | [C/mol] | [C/mol] | [g/mol] | C/mol | [C/g] | [n] | [n] | [-] | [%] | [n] | S | Kow | measured | method | (g/kg) | (mmol/kg) | % | (g/kg) | (mmol/kg) | % | method | cmol+/kg | method | % mineral | % mineral | % mineral | method | % mineral | % |  | Contact solution | g/L | g/L | ppb | ppb | L/Kg | L/Kg OC | [-] | [-] | from literature studies | reported | reported units | [-] | (ug/kg)/(ug/L)^(1/n) | ug/L | ug/kg | L/kg
1 | Mejia-Avendaño | 2021 | Environmental Science and Technology | 10.1021/acs.est.9b04989 | soil | ID1 | 6:2 FtSaB | Betaine | C15H19F13N2O4S | 570.0853 | 2.3 | 11.1 | 5.6218e-06 | 0.99971 | 0.00028176 | 0 | 0 | 0 | 1 | 1 | -1.0003 | 570.085 | 96485 | -0.046735 | 15 | 13 | 0.72874 | 43.3268 | 6 | 3.301 | 4.8 | 7.55 | 1:10 deionized water | not reported | not reported | not reported | not reported | not reported | not reported | not reported | 2.52 | BaCl2-TEA (pH 8.2) | 45.3 | 30 | 24.7 | Pipette | 100 | 3.4 | 0.034 | 50 mM CaCl2 + 0.2 g/L NaN3 | 100 | - | 2.8504 | 2850.4265 | 1.2648 | 37.2 | 1.5705 | 0.10202 | Calculated in this study from reported Koc at Cw = 10 nM
2 | Mejia-Avendaño | 2021 | Environmental Science and Technology | 10.1021/acs.est.9b04989 | soil | ID2 | 6:2 FtSaB | Betaine | C15H19F13N2O4S | 570.0853 | 2.3 | 11.1 | 1.2287e-06 | 0.99871 | 0.0012866 | 0 | 0 | 0 | 1 | 1 | -1.0013 | 570.084 | 96485 | -0.21754 | 15 | 13 | 0.72874 | 43.3268 | 6 | 3.301 | 4.8 | 8.21 | 1:10 deionized water | not reported | not reported | not reported | not reported | not reported | not reported | not reported | 11.4 | BaCl2-TEA (pH 8.2) | 28.7 | 40 | 31.3 | Pipette | 100 | 1.7 | 0.017 | 50 mM CaCl2 + 0.2 g/L NaN3 | 100 | - | 2.8504 | 2850.4265 | 9.6118 | 565.4 | 2.7524 | 0.9828 | Calculated in this study from reported Koc at Cw = 10 nM
3 | Mejia-Avendaño | 2021 | Environmental Science and Technology | 10.1021/acs.est.9b04989 | soil | ID3 | 6:2 FtSaB | Betaine | C15H19F13N2O4S | 570.0853 | 2.3 | 11.1 | 5.3699e-05 | 0.99992 | 2.951e-05 | 0 | 0 | 0 | 1 | 1 | -0.99998 | 570.0853 | 96485 | 0.0040939 | 15 | 13 | 0.72874 | 43.3268 | 6 | 3.301 | 4.8 | 6.57 | 1:10 deionized water | not reported | not reported | not reported | not reported | not reported | not reported | not reported | 9.93 | BaCl2-TEA (pH 8.2) | 20 | 50 | 30 | Pipette | 100 | 2.9 | 0.029 | 50 mM CaCl2 + 0.2 g/L NaN3 | 100 | - | 2.8504 | 2850.4265 | 4.2804 | 147.6 | 2.1691 | 0.63148 | Calculated in this study from reported Koc at Cw = 10 nM
4 | Mejia-Avendaño | 2021 | Environmental Science and Technology | 10.1021/acs.est.9b04989 | soil | ID4 | 6:2 FtSaB | Betaine | C15H19F13N2O4S | 570.0853 | 2.3 | 11.1 | 0.00627 | 0.99373 | 2.4961e-07 | 0 | 0 | 0 | 1 | 1 | -0.99373 | 570.0916 | 96485 | 1.0611 | 15 | 13 | 0.72874 | 43.3268 | 6 | 3.301 | 4.8 | 4.5 | 1:10 deionized water | not reported | not reported | not reported | not reported | not reported | not reported | not reported | 11.497 | KNN input | 51.2 | 36.2 | 12.6 | Pipette | 100 | 7.3 | 0.073 | 50 mM CaCl2 + 0.2 g/L NaN3 | 100 | - | 2.8504 | 2850.4265 | 8.1614 | 111.8 | 2.0484 | 0.91176 | Calculated in this study from reported Koc at Cw = 10 nM
5 | Mejia-Avendaño | 2021 | Environmental Science and Technology | 10.1021/acs.est.9b04989 | soil | ID5 | 6:2 FtSaB | Betaine | C15H19F13N2O4S | 570.0853 | 2.3 | 11.1 | 0.0014105 | 0.99859 | 1.1204e-06 | 0 | 0 | 0 | 1 | 1 | -0.99859 | 570.0867 | 96485 | 0.23854 | 15 | 13 | 0.72874 | 43.3268 | 6 | 3.301 | 4.8 | 5.15 | 1:10 deionized water | not reported | not reported | not reported | not reported | not reported | not reported | not reported | 0.58 | BaCl2-TEA (pH 8.2) | 59.2 | 32.2 | 8.6 | Pipette | 100 | 1.8 | 0.018 | 50 mM CaCl2 + 0.2 g/L NaN3 | 100 | - | 2.8504 | 2850.4265 | 5.5008 | 305.6 | 2.4852 | 0.74043 | Calculated in this study from reported Koc at Cw = 10 nM
6 | Yue Zhi | 2018 | Chemical Engeneering Journal | 10.1016/j.cej.2018.04.042 | soil | Peat | 6:2 FtSaB | Betaine | C15H19F13N2O4S | 570.0853 | 2.3 | 11.1 | 0.00067749 | 0.99932 | 2.3362e-06 | 0 | 0 | 0 | 1 | 1 | -0.99932 | 570.086 | 96485 | 0.11427 | 15 | 13 | 0.72874 | 43.3268 | 6 | 3.301 | 4.8 | 5.4688 | KNN input | not reported | not reported | not reported | not reported | not reported | not reported | not reported | 21.5806 | KNN input | 41.7375 | 35.037 | 21.887 | KNN input | 98.6615 | 46.9 | 0.469 | 5 mM CaCl2 + 0.2 g/L NaN3 | 0.2 | - | 2 | 3500 | 30.1995 | 64.3913 | 1.8088 | 1.48 | Reported Kd at Cw = 0.5 ppb
7 | Nguyen | 2020 | Environmental Science and Technology | 10.1021/acs.est.0c05705 | soil | S1 | 6:2 FtSaB | Betaine | C15H19F13N2O4S | 570.0853 | 2.3 | 11.1 | 6.3079e-06 | 0.99974 | 0.00025112 | 0 | 0 | 0 | 1 | 1 | -1.0002 | 570.0851 | 96485 | -0.041434 | 15 | 13 | 0.72874 | 43.3268 | 6 | 3.301 | 4.8 | 7.5 | 1:10 CaCl2 | not reported | not reported | not reported | not reported | not reported | not reported | not reported | 41.4 | not reported | 16.9 | 17.5 | 65.6 | not reported | 100 | 0.7 | 0.007 | 10 mM CaCl2 | 100 | - | 5 | - | 0.15 | 21.4286 | 1.331 | -0.82391 | Reported Kd at the soil pH condition
8 | Nguyen | 2020 | Environmental Science and Technology | 10.1021/acs.est.0c05705 | soil | S2 | 6:2 FtSaB | Betaine | C15H19F13N2O4S | 570.0853 | 2.3 | 11.1 | 3.162e-05 | 0.99992 | 5.0115e-05 | 0 | 0 | 0 | 1 | 1 | -1 | 570.0853 | 96485 | -0.0031301 | 15 | 13 | 0.72874 | 43.3268 | 6 | 3.301 | 4.8 | 6.8 | 1:10 CaCl2 | not reported | not reported | not reported | not reported | not reported | not reported | not reported | 7.1 | not reported | 48.9 | 27 | 24.2 | not reported | 100.1 | 0.37 | 0.0037 | 10 mM CaCl2 | 100 | - | 5 | - | 0.37 | 100 | 2 | -0.4318 | Reported Kd at the soil pH condition
9 | Nguyen | 2020 | Environmental Science and Technology | 10.1021/acs.est.0c05705 | soil | S3 | 6:2 FtSaB | Betaine | C15H19F13N2O4S | 570.0853 | 2.3 | 11.1 | 0.00012588 | 0.99986 | 1.2588e-05 | 0 | 0 | 0 | 1 | 1 | -0.99989 | 570.0854 | 96485 | 0.019174 | 15 | 13 | 0.72874 | 43.3268 | 6 | 3.301 | 4.8 | 6.2 | 1:10 CaCl2 | not reported | not reported | not reported | not reported | not reported | not reported | not reported | 8 | not reported | 51.44 | 10.17 | 38.38 | not reported | 99.99 | 0.08 | 0.0008 | 10 mM CaCl2 | 100 | - | 5 | - | 1.42 | 1775 | 3.2492 | 0.15229 | Reported Kd at the soil pH condition
10 | Nguyen | 2020 | Environmental Science and Technology | 10.1021/acs.est.0c05705 | soil | S4 | 6:2 FtSaB | Betaine | C15H19F13N2O4S | 570.0853 | 2.3 | 11.1 | 3.9795e-06 | 0.9996 | 0.00039795 | 0 | 0 | 0 | 1 | 1 | -1.0004 | 570.0849 | 96485 | -0.066678 | 15 | 13 | 0.72874 | 43.3268 | 6 | 3.301 | 4.8 | 7.7 | 1:10 CaCl2 | not reported | not reported | not reported | not reported | not reported | not reported | not reported | 4.8 | not reported | 46 | 37 | 17 | not reported | 100 | 0.25 | 0.0025 | 10 mM CaCl2 | 100 | - | 5 | - | 265 | 106000 | 5.0253 | 2.4232 | Reported Kd at the soil pH condition
11 | Nguyen | 2020 | Environmental Science and Technology | 10.1021/acs.est.0c05705 | soil | S5 | 6:2 FtSaB | Betaine | C15H19F13N2O4S | 570.0853 | 2.3 | 11.1 | 7.9416e-06 | 0.99979 | 0.00019948 | 0 | 0 | 0 | 1 | 1 | -1.0002 | 570.0851 | 96485 | -0.032418 | 15 | 13 | 0.72874 | 43.3268 | 6 | 3.301 | 4.8 | 7.4 | 1:10 CaCl2 | not reported | not reported | not reported | not reported | not reported | not reported | not reported | 29.6 | not reported | 39.8 | 7.7 | 52.5 | not reported | 100 | 2.23 | 0.0223 | 10 mM CaCl2 | 100 | - | 5 | - | 0.44 | 19.7309 | 1.2951 | -0.35655 | Reported Kd at the soil pH condition
12 | Nguyen | 2020 | Environmental Science and Technology | 10.1021/acs.est.0c05705 | soil | S6 | 6:2 FtSaB | Betaine | C15H19F13N2O4S | 570.0853 | 2.3 | 11.1 | 3.9795e-06 | 0.9996 | 0.00039795 | 0 | 0 | 0 | 1 | 1 | -1.0004 | 570.0849 | 96485 | -0.066678 | 15 | 13 | 0.72874 | 43.3268 | 6 | 3.301 | 4.8 | 7.7 | 1:10 CaCl2 | not reported | not reported | not reported | not reported | not reported | not reported | not reported | 21.63 | not reported | 70 | 11 | 19 | not reported | 100 | 4.9 | 0.049 | 10 mM CaCl2 | 100 | - | 5 | - | 1.22 | 24.898 | 1.3962 | 0.08636 | Reported Kd at the soil pH condition
13 | Nguyen | 2020 | Environmental Science and Technology | 10.1021/acs.est.0c05705 | soil | S7 | 6:2 FtSaB | Betaine | C15H19F13N2O4S | 570.0853 | 2.3 | 11.1 | 3.9795e-06 | 0.9996 | 0.00039795 | 0 | 0 | 0 | 1 | 1 | -1.0004 | 570.0849 | 96485 | -0.066678 | 15 | 13 | 0.72874 | 43.3268 | 6 | 3.301 | 4.8 | 7.7 | 1:10 CaCl2 | not reported | not reported | not reported | not reported | not reported | not reported | not reported | 7.8 | not reported | 48.9 | 32.6 | 18.5 | not reported | 100 | 0.13 | 0.0013 | 10 mM CaCl2 | 100 | - | 5 | - | 1.4 | 1076.9231 | 3.0322 | 0.14613 | Reported Kd at the soil pH condition
14 | Nguyen | 2020 | Environmental Science and Technology | 10.1021/acs.est.0c05705 | soil | S8 | 6:2 FtSaB | Betaine | C15H19F13N2O4S | 570.0853 | 2.3 | 11.1 | 6.3079e-06 | 0.99974 | 0.00025112 | 0 | 0 | 0 | 1 | 1 | -1.0002 | 570.0851 | 96485 | -0.041434 | 15 | 13 | 0.72874 | 43.3268 | 6 | 3.301 | 4.8 | 7.5 | 1:10 CaCl2 | not reported | not reported | not reported | not reported | not reported | not reported | not reported | 2.28 | not reported | 93 | 1 | 5 | not reported | 99 | 0.4 | 0.004 | 10 mM CaCl2 | 100 | - | 5 | - | 1.52 | 380 | 2.5798 | 0.18184 | Reported Kd at the soil pH condition
15 | Nguyen | 2020 | Environmental Science and Technology | 10.1021/acs.est.0c05705 | soil | S9 | 6:2 FtSaB | Betaine | C15H19F13N2O4S | 570.0853 | 2.3 | 11.1 | 1.5847e-05 | 0.99988 | 9.9988e-05 | 0 | 0 | 0 | 1 | 1 | -1.0001 | 570.0852 | 96485 | -0.014241 | 15 | 13 | 0.72874 | 43.3268 | 6 | 3.301 | 4.8 | 7.1 | 1:10 CaCl2 | not reported | not reported | not reported | not reported | not reported | not reported | not reported | 17.42 | not reported | 48.86 | 16.05 | 35.09 | not reported | 100 | 1.19 | 0.0119 | 10 mM CaCl2 | 100 | - | 5 | - | 1.35 | 113.4454 | 2.0548 | 0.13033 | Reported Kd at the soil pH condition
16 | Nguyen | 2020 | Environmental Science and Technology | 10.1021/acs.est.0c05705 | soil | S10 | 6:2 FtSaB | Betaine | C15H19F13N2O4S | 570.0853 | 2.3 | 11.1 | 7.9425e-05 | 0.9999 | 1.9951e-05 | 0 | 0 | 0 | 1 | 1 | -0.99994 | 570.0854 | 96485 | 0.010066 | 15 | 13 | 0.72874 | 43.3268 | 6 | 3.301 | 4.8 | 6.4 | 1:10 CaCl2 | not reported | not reported | not reported | not reported | not reported | not reported | not reported | 16.54 | not reported | 29.38 | 13.9 | 56.71 | not reported | 99.99 | 0.17 | 0.0017 | 10 mM CaCl2 | 100 | - | 5 | - | 0.64 | 376.4706 | 2.5757 | -0.19382 | Reported Kd at the soil pH condition
17 | Brazen-Hanson | 2017 | Environmental Science and Technology | 10.1021/acs.est.7b03452 | soil | 1 | 6:2 FtSaB | Betaine | C15H19F13N2O4S | 570.0853 | 2.3 | 11.1 | 0.0015824 | 0.99842 | 9.9842e-07 | 0 | 0 | 0 | 1 | 1 | -0.99842 | 570.0869 | 96485 | 0.26764 | 15 | 13 | 0.72874 | 43.3268 | 6 | 3.301 | 4.8 | 5.1 | 1:100 deionized water | not reported | not reported | not reported | not reported | not reported | not reported | not reported | 14 | Summation (pH7) | 6.3 | 71 | 22 | not reported | 99.3 | 1.5 | 0.015 | artificial groundwater | 100 | - | 1.0262 | 136820.472 | 31 | 2066.6667 | 3.3153 | 1.4914 | Reported Kd at Cw = 8.8 nM
18 | Brazen-Hanson | 2017 | Environmental Science and Technology | 10.1021/acs.est.7b03452 | soil | 2 | 6:2 FtSaB | Betaine | C15H19F13N2O4S | 570.0853 | 2.3 | 11.1 | 0.00063056 | 0.99937 | 2.5103e-06 | 0 | 0 | 0 | 1 | 1 | -0.99937 | 570.0859 | 96485 | 0.10629 | 15 | 13 | 0.72874 | 43.3268 | 6 | 3.301 | 4.8 | 5.5 | 1:100 deionized water | not reported | not reported | not reported | not reported | not reported | not reported | not reported | 22 | Summation (pH7) | 10 | 64 | 26 | not reported | 100 | 0.12 | 0.0012 | artificial groundwater | 100 | - | 1.0262 | 250.8375 | 150 | 125000 | 5.0969 | 2.1761 | Reported Kd at Cw = 8.8 nM
19 | Brazen-Hanson | 2017 | Environmental Science and Technology | 10.1021/acs.est.7b03452 | soil | 3 | 6:2 FtSaB | Betaine | C15H19F13N2O4S | 570.0853 | 2.3 | 11.1 | 0.0015824 | 0.99842 | 9.9842e-07 | 0 | 0 | 0 | 1 | 1 | -0.99842 | 570.0869 | 96485 | 0.26764 | 15 | 13 | 0.72874 | 43.3268 | 6 | 3.301 | 4.8 | 5.1 | 1:100 deionized water | not reported | not reported | not reported | not reported | not reported | not reported | not reported | 17 | Summation (pH7) | 14 | 39 | 48 | not reported | 101 | 2.3 | 0.023 | artificial groundwater | 100 | - | 1.0262 | 250.8375 | 23 | 1000 | 3 | 1.3617 | Reported Kd at Cw = 8.8 nM
20 | Brazen-Hanson | 2017 | Environmental Science and Technology | 10.1021/acs.est.7b03452 | soil | 4 | 6:2 FtSaB | Betaine | C15H19F13N2O4S | 570.0853 | 2.3 | 11.1 | 0.0019913 | 0.99801 | 7.9275e-07 | 0 | 0 | 0 | 1 | 1 | -0.99801 | 570.0873 | 96485 | 0.33688 | 15 | 13 | 0.72874 | 43.3268 | 6 | 3.301 | 4.8 | 5 | 1:100 deionized water | not reported | not reported | not reported | not reported | not reported | not reported | not reported | 36 | Summation (pH7) | 37 | 45 | 18 | not reported | 100 | 7.7 | 0.077 | artificial groundwater | 100 | - | 1.0262 | 250.8375 | 60 | 779.2208 | 2.8917 | 1.7782 | Reported Kd at Cw = 8.8 nM
21 | Brazen-Hanson | 2017 | Environmental Science and Technology | 10.1021/acs.est.7b03452 | soil | 5 | 6:2 FtSaB | Betaine | C15H19F13N2O4S | 570.0853 | 2.3 | 11.1 | 0.0019913 | 0.99801 | 7.9275e-07 | 0 | 0 | 0 | 1 | 1 | -0.99801 | 570.0873 | 96485 | 0.33688 | 15 | 13 | 0.72874 | 43.3268 | 6 | 3.301 | 4.8 | 5 | 1:100 deionized water | not reported | not reported | not reported | not reported | not reported | not reported | not reported | 16 | Summation (pH7) | 4.8 | 72 | 23 | not reported | 99.8 | 1 | 0.01 | artificial groundwater | 100 | - | 1.0262 | 250.8375 | 74 | 7400 | 3.8692 | 1.8692 | Reported Kd at Cw = 8.8 nM
22 | Brazen-Hanson | 2017 | Environmental Science and Technology | 10.1021/acs.est.7b03452 | soil | 6 | 6:2 FtSaB | Betaine | C15H19F13N2O4S | 570.0853 | 2.3 | 11.1 | 0.0012573 | 0.99874 | 1.2573e-06 | 0 | 0 | 0 | 1 | 1 | -0.99874 | 570.0866 | 96485 | 0.21259 | 15 | 13 | 0.72874 | 43.3268 | 6 | 3.301 | 4.8 | 5.2 | 1:100 deionized water | not reported | not reported | not reported | not reported | not reported | not reported | not reported | 16 | Summation (pH7) | 3.6 | 73 | 24 | not reported | 100.6 | 0.098 | 0.00098 | artificial groundwater | 100 | - | 1.0262 | 250.8375 | 90 | 91836.7347 | 4.963 | 1.9542 | Reported Kd at Cw = 8.8 nM
23 | Brazen-Hanson | 2017 | Environmental Science and Technology | 10.1021/acs.est.7b03452 | soil | 1 | 8:2 FtSaB | Betaine | C17H19F17N2O4S | 670.0789 | 2.3 | 11.1 | 0.0015824 | 0.99842 | 9.9842e-07 | 0 | 0 | 0 | 1 | 1 | -0.99842 | 670.0805 | 96485 | 0.2277 | 17 | 17 | 0.63158 | 48.2033 | 8 | 1.5 | 6.2 | 5.1 | 1:100 deionized water | not reported | not reported | not reported | not reported | not reported | not reported | not reported | 14 | Summation (pH7) | 6.3 | 71 | 22 | not reported | 99.3 | 1.5 | 0.015 | artificial groundwater | 100 | - | 0.32164 | 48915.7597 | 120 | 8000 | 3.9031 | 2.0792 | Reported Kd at Cw = 8.8 nM
24 | Brazen-Hanson | 2017 | Environmental Science and Technology | 10.1021/acs.est.7b03452 | soil | 2 | 8:2 FtSaB | Betaine | C17H19F17N2O4S | 670.0789 | 2.3 | 11.1 | 0.00063056 | 0.99937 | 2.5103e-06 | 0 | 0 | 0 | 1 | 1 | -0.99937 | 670.0795 | 96485 | 0.090433 | 17 | 17 | 0.63158 | 48.2033 | 8 | 1.5 | 6.2 | 5.5 | 1:100 deionized water | not reported | not reported | not reported | not reported | not reported | not reported | not reported | 22 | Summation (pH7) | 10 | 64 | 26 | not reported | 100 | 0.12 | 0.0012 | artificial groundwater | 100 | - | 0.32164 | 87.1103 | 170 | 141666.6667 | 5.1513 | 2.2304 | Reported Kd at Cw = 110 nM
25 | Brazen-Hanson | 2017 | Environmental Science and Technology | 10.1021/acs.est.7b03452 | soil | 3 | 8:2 FtSaB | Betaine | C17H19F17N2O4S | 670.0789 | 2.3 | 11.1 | 0.0015824 | 0.99842 | 9.9842e-07 | 0 | 0 | 0 | 1 | 1 | -0.99842 | 670.0805 | 96485 | 0.2277 | 17 | 17 | 0.63158 | 48.2033 | 8 | 1.5 | 6.2 | 5.1 | 1:100 deionized water | not reported | not reported | not reported | not reported | not reported | not reported | not reported | 17 | Summation (pH7) | 14 | 39 | 48 | not reported | 101 | 2.3 | 0.023 | artificial groundwater | 100 | - | 0.32164 | 87.1103 | 34 | 1478.2609 | 3.1698 | 1.5315 | Reported Kd at Cw = 8.8 nM
26 | Brazen-Hanson | 2017 | Environmental Science and Technology | 10.1021/acs.est.7b03452 | soil | 4 | 8:2 FtSaB | Betaine | C17H19F17N2O4S | 670.0789 | 2.3 | 11.1 | 0.0019913 | 0.99801 | 7.9275e-07 | 0 | 0 | 0 | 1 | 1 | -0.99801 | 670.0809 | 96485 | 0.28661 | 17 | 17 | 0.63158 | 48.2033 | 8 | 1.5 | 6.2 | 5 | 1:100 deionized water | not reported | not reported | not reported | not reported | not reported | not reported | not reported | 36 | Summation (pH7) | 37 | 45 | 18 | not reported | 100 | 7.7 | 0.077 | artificial groundwater | 100 | - | 0.32164 | 87.1103 | 61 | 792.2078 | 2.8988 | 1.7853 | Reported Kd at Cw = 8.8 nM
27 | Brazen-Hanson | 2017 | Environmental Science and Technology | 10.1021/acs.est.7b03452 | soil | 6 | 8:2 FtSaB | Betaine | C17H19F17N2O4S | 670.0789 | 2.3 | 11.1 | 0.0012573 | 0.99874 | 1.2573e-06 | 0 | 0 | 0 | 1 | 1 | -0.99874 | 670.0802 | 96485 | 0.18086 | 17 | 17 | 0.63158 | 48.2033 | 8 | 1.5 | 6.2 | 5.2 | 1:100 deionized water | not reported | not reported | not reported | not reported | not reported | not reported | not reported | 16 | Summation (pH7) | 3.6 | 73 | 24 | not reported | 100.6 | 0.098 | 0.00098 | artificial groundwater | 100 | - | 0.32164 | 87.1103 | 400 | 408163.2653 | 5.6108 | 2.6021 | Reported Kd at Cw = 8.8 nM
28 | Brazen-Hanson | 2017 | Environmental Science and Technology | 10.1021/acs.est.7b03452 | soil | 1 | 10:2 FtSaB | Betaine | C19H19F21N2O4S | 770.0725 | 2.3 | 11.1 | 0.0015824 | 0.99842 | 9.9842e-07 | 0 | 0 | 0 | 1 | 1 | -0.99842 | 770.0741 | 96485 | 0.19814 | 19 | 21 | 0.57143 | 51.8133 | 10 | -0.3098 | 7.5 | 5.1 | 1:100 deionized water | not reported | not reported | not reported | not reported | not reported | not reported | not reported | 14 | Summation (pH7) | 6.3 | 71 | 22 | not reported | 99.3 | 1.5 | 0.015 | artificial groundwater | 100 | - | 0.14631 | 20021.885 | 240 | 16000 | 4.2041 | 2.3802 | Reported Kd at Cw = 110 nM
29 | Brazen-Hanson | 2017 | Environmental Science and Technology | 10.1021/acs.est.7b03452 | soil | 2 | 10:2 FtSaB | Betaine | C19H19F21N2O4S | 770.0725 | 2.3 | 11.1 | 0.00063056 | 0.99937 | 2.5103e-06 | 0 | 0 | 0 | 1 | 1 | -0.99937 | 770.0731 | 96485 | 0.07869 | 19 | 21 | 0.57143 | 51.8133 | 10 | -0.3098 | 7.5 | 5.5 | 1:100 deionized water | not reported | not reported | not reported | not reported | not reported | not reported | not reported | 22 | Summation (pH7) | 10 | 64 | 26 | not reported | 100 | 0.12 | 0.0012 | artificial groundwater | 100 | - | 0.14631 | 36.9635 | 93 | 77500 | 4.8893 | 1.9685 | Reported Kd at Cw = 110 nM
31 | Mejia-Avendaño | 2021 | Environmental Science and Technology | 10.1021/acs.est.9b04989 | soil | ID1 | PFOSB | Betaine | C15H15F17N2O4S | 642.0477 | 2.3 | 6.8 | 8.4902e-07 | 0.15098 | 0.84902 | 0 | 0 | 0 | 1 | 1 | -1.849 | 641.1987 | 96485 | -127.7569 | 15 | 17 | 0.55728 | 50.3078 | 6 | 1.2615 | 4.6 | 7.55 | 1:10 deionized water | not reported | not reported | not reported | not reported | not reported | not reported | not reported | 2.52 | BaCl2-TEA (pH 8.2) | 45.3 | 30 | 24.7 | Pipette | 100 | 3.4 | 0.034 | 50 mM CaCl2 + 0.2 g/L NaN3 | 100 | - | 3.2102 | 3210.2385 | 0.595 | 17.5 | 1.243 | -0.22548 | Calculated in this study from reported Koc at Cw = 10 nM
32 | Mejia-Avendaño | 2021 | Environmental Science and Technology | 10.1021/acs.est.9b04989 | soil | ID2 | PFOSB | Betaine | C15H15F17N2O4S | 642.0477 | 2.3 | 6.8 | 4.6071e-08 | 0.037448 | 0.96255 | 0 | 0 | 0 | 1 | 1 | -1.9626 | 641.0851 | 96485 | -144.8666 | 15 | 17 | 0.55728 | 50.3078 | 6 | 1.2615 | 4.6 | 8.21 | 1:10 deionized water | not reported | not reported | not reported | not reported | not reported | not reported | not reported | 11.4 | BaCl2-TEA (pH 8.2) | 28.7 | 40 | 31.3 | Pipette | 100 | 1.7 | 0.017 | 50 mM CaCl2 + 0.2 g/L NaN3 | 100 | - | 3.2102 | 3210.2385 | 3.8403 | 225.9 | 2.3539 | 0.58437 | Calculated in this study from reported Koc at Cw = 10 nM
33 | Mejia-Avendaño | 2021 | Environmental Science and Technology | 10.1021/acs.est.9b04989 | soil | ID3 | PFOSB | Betaine | C15H15F17N2O4S | 642.0477 | 2.3 | 6.8 | 3.3799e-05 | 0.62937 | 0.3706 | 0 | 0 | 0 | 1 | 1 | -1.3706 | 641.6771 | 96485 | -55.7196 | 15 | 17 | 0.55728 | 50.3078 | 6 | 1.2615 | 4.6 | 6.57 | 1:10 deionized water | not reported | not reported | not reported | not reported | not reported | not reported | not reported | 9.93 | BaCl2-TEA (pH 8.2) | 20 | 50 | 30 | Pipette | 100 | 2.9 | 0.029 | 50 mM CaCl2 + 0.2 g/L NaN3 | 100 | - | 3.2102 | 3210.2385 | 86.2054 | 2972.6 | 3.4731 | 1.9355 | Calculated in this study from reported Koc at Cw = 10 nM
34 | Mejia-Avendaño | 2021 | Environmental Science and Technology | 10.1021/acs.est.9b04989 | soil | ID4 | PFOSB | Betaine | C15H15F17N2O4S | 642.0477 | 2.3 | 6.8 | 0.0062389 | 0.98881 | 0.0049558 | 0 | 0 | 0 | 1 | 1 | -0.99872 | 642.049 | 96485 | 0.19283 | 15 | 17 | 0.55728 | 50.3078 | 6 | 1.2615 | 4.6 | 4.5 | 1:10 deionized water | not reported | not reported | not reported | not reported | not reported | not reported | not reported | 11.497 | KNN input | 51.2 | 36.2 | 12.6 | Pipette | 100 | 7.3 | 0.073 | 50 mM CaCl2 + 0.2 g/L NaN3 | 100 | - | 3.2102 | 3210.2385 | 78.0589 | 1069.3 | 3.0291 | 1.8924 | Calculated in this study from reported Koc at Cw = 10 nM
35 | Mejia-Avendaño | 2021 | Environmental Science and Technology | 10.1021/acs.est.9b04989 | soil | ID5 | PFOSB | Betaine | C15H15F17N2O4S | 642.0477 | 2.3 | 6.8 | 0.0013797 | 0.97675 | 0.021867 | 0 | 0 | 0 | 1 | 1 | -1.0205 | 642.0272 | 96485 | -3.0788 | 15 | 17 | 0.55728 | 50.3078 | 6 | 1.2615 | 4.6 | 5.15 | 1:10 deionized water | not reported | not reported | not reported | not reported | not reported | not reported | not reported | 0.58 | BaCl2-TEA (pH 8.2) | 59.2 | 32.2 | 8.6 | Pipette | 100 | 1.8 | 0.018 | 50 mM CaCl2 + 0.2 g/L NaN3 | 100 | - | 3.2102 | 3210.2385 | 3.0816 | 171.2 | 2.2335 | 0.48878 | Calculated in this study from reported Koc at Cw = 10 nM
36 | Yue Zhi | 2018 | Chemical Engeneering Journal | 10.1016/j.cej.2018.04.042 | soil | Peat | PFOAAmS | Betaine | C14H16F15N2O+ | 513.1019 | 7.7 | - | 0.99416 | 0.0058379 | 0 | 0 | 0 | 0 | 1 | 1 | -0.0058379 | 514.0961 | 96485 | 186.5833 | 14 | 15 | 0.58947 | 55.5445 | 7 | 2.445 | 5.1 | 5.4688 | KNN input | not reported | not reported | not reported | not reported | not reported | not reported | not reported | 21.5806 | KNN input | 41.7375 | 35.037 | 21.887 | KNN input | 98.6615 | 46.9 | 0.469 | 5 mM CaCl2 + 0.2 g/L NaN3 | 0.2 | - | 2 | 3500 | 457.0882 | 974.6017 | 2.9888 | 2.66 | Reported Kd at Cw = 0.5 ppb
37 | Mejia-Avendaño | 2021 | Environmental Science and Technology | 10.1021/acs.est.9b04989 | soil | ID1 | PFOAAmS | Betaine | C14H16F15N2O+ | 513.1019 | 7.7 | - | 0.5855 | 0.4145 | 0 | 0 | 0 | 0 | 1 | 1 | -0.4145 | 513.6874 | 96485 | 109.9732 | 14 | 15 | 0.58947 | 55.5445 | 7 | 2.445 | 5.1 | 7.55 | 1:10 deionized water | not reported | not reported | not reported | not reported | not reported | not reported | not reported | 2.52 | BaCl2-TEA (pH 8.2) | 45.3 | 30 | 24.7 | Pipette | 100 | 3.4 | 0.034 | 50 mM CaCl2 + 0.2 g/L NaN3 | 100 | - | 2.5655 | 2565.5095 | 12.0088 | 353.2 | 2.548 | 1.0795 | Calculated in this study from reported Koc at Cw = 10 nM
38 | Mejia-Avendaño | 2021 | Environmental Science and Technology | 10.1021/acs.est.9b04989 | soil | ID2 | PFOAAmS | Betaine | C14H16F15N2O+ | 513.1019 | 7.7 | - | 0.23608 | 0.76392 | 0 | 0 | 0 | 0 | 1 | 1 | -0.76392 | 513.338 | 96485 | 44.3718 | 14 | 15 | 0.58947 | 55.5445 | 7 | 2.445 | 5.1 | 8.21 | 1:10 deionized water | not reported | not reported | not reported | not reported | not reported | not reported | not reported | 11.4 | BaCl2-TEA (pH 8.2) | 28.7 | 40 | 31.3 | Pipette | 100 | 1.7 | 0.017 | 50 mM CaCl2 + 0.2 g/L NaN3 | 100 | - | 2.5655 | 2565.5095 | 32.5601 | 1915.3 | 3.2822 | 1.5127 | Calculated in this study from reported Koc at Cw = 10 nM
39 | Mejia-Avendaño | 2021 | Environmental Science and Technology | 10.1021/acs.est.9b04989 | soil | ID3 | PFOAAmS | Betaine | C14H16F15N2O+ | 513.1019 | 7.7 | - | 0.93099 | 0.069015 | 0 | 0 | 0 | 0 | 1 | 1 | -0.069015 | 514.0329 | 96485 | 174.7478 | 14 | 15 | 0.58947 | 55.5445 | 7 | 2.445 | 5.1 | 6.57 | 1:10 deionized water | not reported | not reported | not reported | not reported | not reported | not reported | not reported | 9.93 | BaCl2-TEA (pH 8.2) | 20 | 50 | 30 | Pipette | 100 | 2.9 | 0.029 | 50 mM CaCl2 + 0.2 g/L NaN3 | 100 | - | 2.5655 | 2565.5095 | 80.7012 | 2782.8 | 3.4445 | 1.9069 | Calculated in this study from reported Koc at Cw = 10 nM
40 | Mejia-Avendaño | 2021 | Environmental Science and Technology | 10.1021/acs.est.9b04989 | soil | ID4 | PFOAAmS | Betaine | C14H16F15N2O+ | 513.1019 | 7.7 | - | 0.99937 | 0.00063056 | 0 | 0 | 0 | 0 | 1 | 1 | -0.00063056 | 514.1013 | 96485 | 187.5587 | 14 | 15 | 0.58947 | 55.5445 | 7 | 2.445 | 5.1 | 4.5 | 1:10 deionized water | not reported | not reported | not reported | not reported | not reported | not reported | not reported | 11.497 | KNN input | 51.2 | 36.2 | 12.6 | Pipette | 100 | 7.3 | 0.073 | 50 mM CaCl2 + 0.2 g/L NaN3 | 100 | - | 2.5655 | 2565.5095 | 40.2887 | 551.9 | 2.7419 | 1.6052 | Calculated in this study from reported Koc at Cw = 10 nM
41 | Mejia-Avendaño | 2021 | Environmental Science and Technology | 10.1021/acs.est.9b04989 | soil | ID5 | PFOAAmS | Betaine | C14H16F15N2O+ | 513.1019 | 7.7 | - | 0.99719 | 0.0028105 | 0 | 0 | 0 | 0 | 1 | 1 | -0.0028105 | 514.0991 | 96485 | 187.1504 | 14 | 15 | 0.58947 | 55.5445 | 7 | 2.445 | 5.1 | 5.15 | 1:10 deionized water | not reported | not reported | not reported | not reported | not reported | not reported | not reported | 0.58 | BaCl2-TEA (pH 8.2) | 59.2 | 32.2 | 8.6 | Pipette | 100 | 1.8 | 0.018 | 50 mM CaCl2 + 0.2 g/L NaN3 | 100 | - | 2.5655 | 2565.5095 | 27.999 | 1555.5 | 3.1919 | 1.4471 | Calculated in this study from reported Koc at Cw = 10 nM
42 | XIao | 2019 | Environmental Science and Technology | 10.1021/acs.est.9b05379 | soil | BS | PFOAAmS | Betaine | C14H16F15N2O+ | 513.1019 | 7.7 | - | 0.20076 | 0.79924 | 0 | 0 | 0 | 0 | 1 | 1 | -0.79924 | 513.3027 | 96485 | 37.7367 | 14 | 15 | 0.58947 | 55.5445 | 7 | 2.445 | 5.1 | 8.3 | Figure S1 | not reported | not reported | not reported | not reported | not reported | not reported | not reported | 24.8 | not reported | 30.6839 | 38.8911 | 30.5678 | KNN input | 100.1428 | 0.1 | 0.001 | 2 mM NaHCO3 + 1 mM NaCl + 3,1 mM NaN3 | 0.2 | 15 | - | - | 7.2706 | 7270.5808 | 3.8616 | 0.86157 | Calculated in this study at Cw = 10% S | 794.3282 | (umol/kg)/(umol/L)^N | 0.24 | 91.1496 | 27.86 | 202.5584 | 7.2706
43 | XIao | 2019 | Environmental Science and Technology | 10.1021/acs.est.9b05379 | soil | NF | PFOAAmS | Betaine | C14H16F15N2O+ | 513.1019 | 7.7 | - | 0.24025 | 0.75975 | 0 | 0 | 0 | 0 | 1 | 1 | -0.75975 | 513.3422 | 96485 | 45.1567 | 14 | 15 | 0.58947 | 55.5445 | 7 | 2.445 | 5.1 | 8.2 | Figure S1 | not reported | not reported | not reported | not reported | not reported | not reported | not reported | 41.3 | not reported | 34.4174 | 33.4256 | 31.1428 | KNN input | 98.9858 | 0.1 | 0.001 | 2 mM NaHCO3 + 1 mM NaCl + 3,1 mM NaN3 | 0.2 | 15 | - | - | 33.3897 | 33389.6935 | 4.5236 | 1.5236 | Calculated in this study at Cw = 10% S | 3981.0717 | (umol/kg)/(umol/L)^N | 0.27 | 378.8337 | 27.86 | 930.2369 | 33.3897
44 | XIao | 2019 | Environmental Science and Technology | 10.1021/acs.est.9b05379 | soil | SW | PFOAAmS | Betaine | C14H16F15N2O+ | 513.1019 | 7.7 | - | 0.16634 | 0.83366 | 0 | 0 | 0 | 0 | 1 | 1 | -0.83366 | 513.2682 | 96485 | 31.2684 | 14 | 15 | 0.58947 | 55.5445 | 7 | 2.445 | 5.1 | 8.4 | Figure S1 | not reported | not reported | not reported | not reported | not reported | not reported | not reported | 22.5 | not reported | 31.3464 | 39.1621 | 29.6173 | KNN input | 100.1258 | 0.9 | 0.009 | 2 mM NaHCO3 + 1 mM NaCl + 3,1 mM NaN3 | 0.2 | 15 | - | - | 15.8316 | 1759.0706 | 3.2453 | 1.1995 | Calculated in this study at Cw = 10% S | 1584.8932 | (umol/kg)/(umol/L)^N | 0.21 | 219.3112 | 27.86 | 441.0694 | 15.8316
45 | XIao | 2019 | Environmental Science and Technology | 10.1021/acs.est.9b05379 | soil | CE | PFOAAmS | Betaine | C14H16F15N2O+ | 513.1019 | 7.7 | - | 0.24025 | 0.75975 | 0 | 0 | 0 | 0 | 1 | 1 | -0.75975 | 513.3422 | 96485 | 45.1567 | 14 | 15 | 0.58947 | 55.5445 | 7 | 2.445 | 5.1 | 8.2 | Figure S1 | not reported | not reported | not reported | not reported | not reported | not reported | not reported | 38.2 | not reported | 33.4919 | 33.6596 | 31.6853 | KNN input | 98.8368 | 1.2 | 0.012 | 2 mM NaHCO3 + 1 mM NaCl + 3,1 mM NaN3 | 0.2 | 15 | - | - | 28.7828 | 2398.5692 | 3.38 | 1.4591 | Calculated in this study at Cw = 10% S | 5011.8723 | (umol/kg)/(umol/L)^N | 0.4 | 211.8957 | 27.86 | 801.8897 | 28.7828
46 | XIao | 2019 | Environmental Science and Technology | 10.1021/acs.est.9b05379 | soil | UND | PFOAAmS | Betaine | C14H16F15N2O+ | 513.1019 | 7.7 | - | 0.24025 | 0.75975 | 0 | 0 | 0 | 0 | 1 | 1 | -0.75975 | 513.3422 | 96485 | 45.1567 | 14 | 15 | 0.58947 | 55.5445 | 7 | 2.445 | 5.1 | 8.2 | Figure S1 | not reported | not reported | not reported | not reported | not reported | not reported | not reported | 41 | not reported | 34.5569 | 33.7061 | 30.8308 | KNN input | 99.0938 | 5.3 | 0.053 | 2 mM NaHCO3 + 1 mM NaCl + 3,1 mM NaN3 | 0.2 | 15 | - | - | 106.1813 | 2003.4207 | 3.3018 | 2.026 | Calculated in this study at Cw = 10% S | 7943.2823 | (umol/kg)/(umol/L)^N | 0.11 | 2051.5458 | 27.86 | 2958.211 | 106.1813
47 | Yue Zhi | 2018 | Chemical Engeneering Journal | 10.1016/j.cej.2018.04.042 | soil | Peat | PFOAB | Betaine | C15H15F15N2O3 | 556.0839 | 2.3 | 7.8 | 0.00067435 | 0.99469 | 0.0046397 | 0 | 0 | 0 | 1 | 1 | -1.004 | 556.0799 | 96485 | -0.68802 | 14 | 15 | 0.58947 | 51.2513 | 7 | 2.7971 | 5.3 | 5.4688 | KNN input | not reported | not reported | not reported | not reported | not reported | not reported | not reported | 21.5806 | KNN input | 41.7375 | 35.037 | 21.887 | KNN input | 98.6615 | 46.9 | 0.469 | 5 mM CaCl2 + 0.2 g/L NaN3 | 0.2 | - | 2 | 3500 | 50.1187 | 106.8629 | 2.0288 | 1.7 | Reported Kd at Cw = 0.5 ppb
48 | Mejia-Avendaño | 2021 | Environmental Science and Technology | 10.1021/acs.est.9b04989 | soil | ID1 | PFOAB | Betaine | C15H15F15N2O3 | 556.0839 | 2.3 | 7.8 | 3.5993e-06 | 0.64006 | 0.35993 | 0 | 0 | 0 | 1 | 1 | -1.3599 | 555.724 | 96485 | -62.4912 | 14 | 15 | 0.58947 | 51.2513 | 7 | 2.7971 | 5.3 | 7.55 | 1:10 deionized water | not reported | not reported | not reported | not reported | not reported | not reported | not reported | 2.52 | BaCl2-TEA (pH 8.2) | 45.3 | 30 | 24.7 | Pipette | 100 | 3.4 | 0.034 | 50 mM CaCl2 + 0.2 g/L NaN3 | 100 | - | 2.7804 | 2780.4195 | 0.8738 | 25.7 | 1.4099 | -0.058588 | Calculated in this study from reported Koc at Cw = 10 nM
49 | Mejia-Avendaño | 2021 | Environmental Science and Technology | 10.1021/acs.est.9b04989 | soil | ID2 | PFOAB | Betaine | C15H15F15N2O3 | 556.0839 | 2.3 | 7.8 | 3.4457e-07 | 0.28008 | 0.71992 | 0 | 0 | 0 | 1 | 1 | -1.7199 | 555.364 | 96485 | -125.0735 | 14 | 15 | 0.58947 | 51.2513 | 7 | 2.7971 | 5.3 | 8.21 | 1:10 deionized water | not reported | not reported | not reported | not reported | not reported | not reported | not reported | 11.4 | BaCl2-TEA (pH 8.2) | 28.7 | 40 | 31.3 | Pipette | 100 | 1.7 | 0.017 | 50 mM CaCl2 + 0.2 g/L NaN3 | 100 | - | 2.7804 | 2780.4195 | 4.5934 | 270.2 | 2.4317 | 0.66213 | Calculated in this study from reported Koc at Cw = 10 nM
50 | Mejia-Avendaño | 2021 | Environmental Science and Technology | 10.1021/acs.est.9b04989 | soil | ID3 | PFOAB | Betaine | C15H15F15N2O3 | 556.0839 | 2.3 | 7.8 | 5.0714e-05 | 0.94434 | 0.055607 | 0 | 0 | 0 | 1 | 1 | -1.0556 | 556.0283 | 96485 | -9.6404 | 14 | 15 | 0.58947 | 51.2513 | 7 | 2.7971 | 5.3 | 6.57 | 1:10 deionized water | not reported | not reported | not reported | not reported | not reported | not reported | not reported | 9.93 | BaCl2-TEA (pH 8.2) | 20 | 50 | 30 | Pipette | 100 | 2.9 | 0.029 | 50 mM CaCl2 + 0.2 g/L NaN3 | 100 | - | 2.7804 | 2780.4195 | 4.785 | 165 | 2.2175 | 0.67988 | Calculated in this study from reported Koc at Cw = 10 nM
51 | Mejia-Avendaño | 2021 | Environmental Science and Technology | 10.1021/acs.est.9b04989 | soil | ID4 | PFOAB | Betaine | C15H15F15N2O3 | 556.0839 | 2.3 | 7.8 | 0.0062669 | 0.99324 | 0.0004978 | 0 | 0 | 0 | 1 | 1 | -0.99423 | 556.0897 | 96485 | 1.001 | 14 | 15 | 0.58947 | 51.2513 | 7 | 2.7971 | 5.3 | 4.5 | 1:10 deionized water | not reported | not reported | not reported | not reported | not reported | not reported | not reported | 11.497 | KNN input | 51.2 | 36.2 | 12.6 | Pipette | 100 | 7.3 | 0.073 | 50 mM CaCl2 + 0.2 g/L NaN3 | 100 | - | 2.7804 | 2780.4195 | 7.0226 | 96.2 | 1.9832 | 0.8465 | Calculated in this study from reported Koc at Cw = 10 nM
52 | Mejia-Avendaño | 2021 | Environmental Science and Technology | 10.1021/acs.est.9b04989 | soil | ID5 | PFOAB | Betaine | C15H15F15N2O3 | 556.0839 | 2.3 | 7.8 | 0.0014074 | 0.99636 | 0.0022306 | 0 | 0 | 0 | 1 | 1 | -1.0008 | 556.0831 | 96485 | -0.14283 | 14 | 15 | 0.58947 | 51.2513 | 7 | 2.7971 | 5.3 | 5.15 | 1:10 deionized water | not reported | not reported | not reported | not reported | not reported | not reported | not reported | 0.58 | BaCl2-TEA (pH 8.2) | 59.2 | 32.2 | 8.6 | Pipette | 100 | 1.8 | 0.018 | 50 mM CaCl2 + 0.2 g/L NaN3 | 100 | - | 2.7804 | 2780.4195 | 1.9116 | 106.2 | 2.0261 | 0.2814 | Calculated in this study from reported Koc at Cw = 10 nM
53 | XIao | 2019 | Environmental Science and Technology | 10.1021/acs.est.9b05379 | soil | BS | PFOAB | Betaine | C15H15F15N2O3 | 556.0839 | 2.3 | 7.8 | 2.4025e-07 | 0.24025 | 0.75975 | 0 | 0 | 0 | 1 | 1 | -1.7597 | 555.3242 | 96485 | -132.0024 | 14 | 15 | 0.58947 | 51.2513 | 7 | 2.7971 | 5.3 | 8.3 | Figure S1 | not reported | not reported | not reported | not reported | not reported | not reported | not reported | 24.8 | not reported | 30.6839 | 38.8911 | 30.5678 | KNN input | 100.1428 | 0.1 | 0.001 | 2 mM NaHCO3 + 1 mM NaCl + 3,1 mM NaN3 | 0.2 | 15 | - | - | 1.195 | 1195.0038 | 3.0774 | 0.077369 | Calculated in this study at Cw = 10% S | 199.5262 | (umol/kg)/(umol/L)N | 0.18 | 35.5644 | 62.68 | 74.9028 | 1.195
54 | XIao | 2019 | Environmental Science and Technology | 10.1021/acs.est.9b05379 | soil | NF | PFOAB | Betaine | C15H15F15N2O3 | 556.0839 | 2.3 | 7.8 | 3.5848e-07 | 0.28475 | 0.71525 | 0 | 0 | 0 | 1 | 1 | -1.7153 | 555.3686 | 96485 | -124.2618 | 14 | 15 | 0.58947 | 51.2513 | 7 | 2.7971 | 5.3 | 8.2 | Figure S1 | not reported | not reported | not reported | not reported | not reported | not reported | not reported | 41.3 | not reported | 34.4174 | 33.4256 | 31.1428 | KNN input | 98.9858 | 0.1 | 0.001 | 2 mM NaHCO3 + 1 mM NaCl + 3,1 mM NaN3 | 0.2 | 15 | - | - | 4.3596 | 4359.622 | 3.6394 | 0.63945 | Calculated in this study at Cw = 10% S | 794.3282 | (umol/kg)/(umol/L)N | 0.22 | 109.9536 | 62.68 | 273.2611 | 4.3596
55 | XIao | 2019 | Environmental Science and Technology | 10.1021/acs.est.9b05379 | soil | SW | PFOAB | Betaine | C15H15F15N2O3 | 556.0839 | 2.3 | 7.8 | 1.5947e-07 | 0.20076 | 0.79924 | 0 | 0 | 0 | 1 | 1 | -1.7992 | 555.2847 | 96485 | -138.8741 | 14 | 15 | 0.58947 | 51.2513 | 7 | 2.7971 | 5.3 | 8.4 | Figure S1 | not reported | not reported | not reported | not reported | not reported | not reported | not reported | 22.5 | not reported | 31.3464 | 39.1621 | 29.6173 | KNN input | 100.1258 | 0.9 | 0.009 | 2 mM NaHCO3 + 1 mM NaCl + 3,1 mM NaN3 | 0.2 | 15 | - | - | 4.9209 | 546.7714 | 2.7378 | 0.69205 | Calculated in this study at Cw = 10% S | 1000 | (umol/kg)/(umol/L)N | 0.27 | 100.9142 | 62.68 | 308.4447 | 4.9209
56 | XIao | 2019 | Environmental Science and Technology | 10.1021/acs.est.9b05379 | soil | CE | PFOAB | Betaine | C15H15F15N2O3 | 556.0839 | 2.3 | 7.8 | 3.5848e-07 | 0.28475 | 0.71525 | 0 | 0 | 0 | 1 | 1 | -1.7153 | 555.3686 | 96485 | -124.2618 | 14 | 15 | 0.58947 | 51.2513 | 7 | 2.7971 | 5.3 | 8.2 | Figure S1 | not reported | not reported | not reported | not reported | not reported | not reported | not reported | 38.2 | not reported | 33.4919 | 33.6596 | 31.6853 | KNN input | 98.8368 | 1.2 | 0.012 | 2 mM NaHCO3 + 1 mM NaCl + 3,1 mM NaN3 | 0.2 | 15 | - | - | 1.412 | 117.6699 | 2.0707 | 0.14985 | Calculated in this study at Cw = 10% S | 398.1072 | (umol/kg)/(umol/L)N | 0.42 | 15.5662 | 62.68 | 88.5066 | 1.412
57 | XIao | 2019 | Environmental Science and Technology | 10.1021/acs.est.9b05379 | soil | UND | PFOAB | Betaine | C15H15F15N2O3 | 556.0839 | 2.3 | 7.8 | 3.5848e-07 | 0.28475 | 0.71525 | 0 | 0 | 0 | 1 | 1 | -1.7153 | 555.3686 | 96485 | -124.2618 | 14 | 15 | 0.58947 | 51.2513 | 7 | 2.7971 | 5.3 | 8.2 | Figure S1 | not reported | not reported | not reported | not reported | not reported | not reported | not reported | 41 | not reported | 34.5569 | 33.7061 | 30.8308 | KNN input | 99.0938 | 5.3 | 0.053 | 2 mM NaHCO3 + 1 mM NaCl + 3,1 mM NaN3 | 0.2 | 15 | - | - | 2.7839 | 52.5257 | 1.7204 | 0.44465 | Calculated in this study at Cw = 10% S | 630.9573 | (umol/kg)/(umol/L)N | 0.32 | 46.419 | 62.68 | 174.4925 | 2.7839
58 | Nguyen | 2020 | Environmental Science and Technology | 10.1021/acs.est.0c05705 | soil | S1 | AmPr-FHxSA | Betaine | C11H13F13N2O2S | 484.0487 | 6.8 | 9.2 | 0.16362 | 0.82002 | 0 | 0.016362 | 0 | 0 | 1 | 0.98364 | -0.83638 | 484.196 | 96485 | 29.3432 | 11 | 13 | 0.53441 | 51.0279 | 6 | 2.593 | 4.3 | 7.5 | 1:10 CaCl2 | not reported | not reported | not reported | not reported | not reported | not reported | not reported | 41.4 | not reported | 16.9 | 17.5 | 65.6 | not reported | 100 | 0.7 | 0.007 | 10 mM CaCl2 | 100 | - | 5 | - | 9.32 | 1331.4286 | 3.1243 | 0.96942 | Reported Kd at the soil pH condition
59 | Nguyen | 2020 | Environmental Science and Technology | 10.1021/acs.est.0c05705 | soil | S2 | AmPr-FHxSA | Betaine | C11H13F13N2O2S | 484.0487 | 6.8 | 9.2 | 0.49901 | 0.49901 | 0 | 0.0019866 | 0 | 0 | 1 | 0.99801 | -0.50099 | 484.5457 | 96485 | 98.969 | 11 | 13 | 0.53441 | 51.0279 | 6 | 2.593 | 4.3 | 6.8 | 1:10 CaCl2 | not reported | not reported | not reported | not reported | not reported | not reported | not reported | 7.1 | not reported | 48.9 | 27 | 24.2 | not reported | 100.1 | 0.37 | 0.0037 | 10 mM CaCl2 | 100 | - | 5 | - | 1.83 | 494.5946 | 2.6942 | 0.26245 | Reported Kd at the soil pH condition
60 | Nguyen | 2020 | Environmental Science and Technology | 10.1021/acs.est.0c05705 | soil | S3 | AmPr-FHxSA | Betaine | C11H13F13N2O2S | 484.0487 | 6.8 | 9.2 | 0.79908 | 0.20072 | 0 | 0.00020072 | 0 | 0 | 1 | 0.9998 | -0.20092 | 484.8476 | 96485 | 158.9774 | 11 | 13 | 0.53441 | 51.0279 | 6 | 2.593 | 4.3 | 6.2 | 1:10 CaCl2 | not reported | not reported | not reported | not reported | not reported | not reported | not reported | 8 | not reported | 51.44 | 10.17 | 38.38 | not reported | 99.99 | 0.08 | 0.0008 | 10 mM CaCl2 | 100 | - | 5 | - | 77.83 | 97287.5 | 4.9881 | 1.8911 | Reported Kd at the soil pH condition
61 | Nguyen | 2020 | Environmental Science and Technology | 10.1021/acs.est.0c05705 | soil | S4 | AmPr-FHxSA | Betaine | C11H13F13N2O2S | 484.0487 | 6.8 | 9.2 | 0.10876 | 0.86392 | 0 | 0.02732 | 0 | 0 | 1 | 0.97268 | -0.89124 | 484.1301 | 96485 | 16.2309 | 11 | 13 | 0.53441 | 51.0279 | 6 | 2.593 | 4.3 | 7.7 | 1:10 CaCl2 | not reported | not reported | not reported | not reported | not reported | not reported | not reported | 4.8 | not reported | 46 | 37 | 17 | not reported | 100 | 0.25 | 0.0025 | 10 mM CaCl2 | 100 | - | 5 | - | 456 | 182400 | 5.261 | 2.659 | Reported Kd at the soil pH condition
62 | Nguyen | 2020 | Environmental Science and Technology | 10.1021/acs.est.0c05705 | soil | S5 | AmPr-FHxSA | Betaine | C11H13F13N2O2S | 484.0487 | 6.8 | 9.2 | 0.19825 | 0.78924 | 0 | 0.012509 | 0 | 0 | 1 | 0.98749 | -0.80175 | 484.2344 | 96485 | 37.0092 | 11 | 13 | 0.53441 | 51.0279 | 6 | 2.593 | 4.3 | 7.4 | 1:10 CaCl2 | not reported | not reported | not reported | not reported | not reported | not reported | not reported | 29.6 | not reported | 39.8 | 7.7 | 52.5 | not reported | 100 | 2.23 | 0.0223 | 10 mM CaCl2 | 100 | - | 5 | - | 4.35 | 195.0673 | 2.2902 | 0.63849 | Reported Kd at the soil pH condition
63 | Nguyen | 2020 | Environmental Science and Technology | 10.1021/acs.est.0c05705 | soil | S6 | AmPr-FHxSA | Betaine | C11H13F13N2O2S | 484.0487 | 6.8 | 9.2 | 0.10876 | 0.86392 | 0 | 0.02732 | 0 | 0 | 1 | 0.97268 | -0.89124 | 484.1301 | 96485 | 16.2309 | 11 | 13 | 0.53441 | 51.0279 | 6 | 2.593 | 4.3 | 7.7 | 1:10 CaCl2 | not reported | not reported | not reported | not reported | not reported | not reported | not reported | 21.63 | not reported | 70 | 11 | 19 | not reported | 100 | 4.9 | 0.049 | 10 mM CaCl2 | 100 | - | 5 | - | 8.08 | 164.898 | 2.2172 | 0.90741 | Reported Kd at the soil pH condition
64 | Nguyen | 2020 | Environmental Science and Technology | 10.1021/acs.est.0c05705 | soil | S7 | AmPr-FHxSA | Betaine | C11H13F13N2O2S | 484.0487 | 6.8 | 9.2 | 0.10876 | 0.86392 | 0 | 0.02732 | 0 | 0 | 1 | 0.97268 | -0.89124 | 484.1301 | 96485 | 16.2309 | 11 | 13 | 0.53441 | 51.0279 | 6 | 2.593 | 4.3 | 7.7 | 1:10 CaCl2 | not reported | not reported | not reported | not reported | not reported | not reported | not reported | 7.8 | not reported | 48.9 | 32.6 | 18.5 | not reported | 100 | 0.13 | 0.0013 | 10 mM CaCl2 | 100 | - | 5 | - | 4.35 | 3346.1538 | 3.5245 | 0.63849 | Reported Kd at the soil pH condition
65 | Nguyen | 2020 | Environmental Science and Technology | 10.1021/acs.est.0c05705 | soil | S8 | AmPr-FHxSA | Betaine | C11H13F13N2O2S | 484.0487 | 6.8 | 9.2 | 0.16362 | 0.82002 | 0 | 0.016362 | 0 | 0 | 1 | 0.98364 | -0.83638 | 484.196 | 96485 | 29.3432 | 11 | 13 | 0.53441 | 51.0279 | 6 | 2.593 | 4.3 | 7.5 | 1:10 CaCl2 | not reported | not reported | not reported | not reported | not reported | not reported | not reported | 2.28 | not reported | 93 | 1 | 5 | not reported | 99 | 0.4 | 0.004 | 10 mM CaCl2 | 100 | - | 5 | - | 4.19 | 1047.5 | 3.0202 | 0.62221 | Reported Kd at the soil pH condition
66 | Nguyen | 2020 | Environmental Science and Technology | 10.1021/acs.est.0c05705 | soil | S9 | AmPr-FHxSA | Betaine | C11H13F13N2O2S | 484.0487 | 6.8 | 9.2 | 0.3321 | 0.66263 | 0 | 0.0052635 | 0 | 0 | 1 | 0.99474 | -0.6679 | 484.3755 | 96485 | 65.1047 | 11 | 13 | 0.53441 | 51.0279 | 6 | 2.593 | 4.3 | 7.1 | 1:10 CaCl2 | not reported | not reported | not reported | not reported | not reported | not reported | not reported | 17.42 | not reported | 48.86 | 16.05 | 35.09 | not reported | 100 | 1.19 | 0.0119 | 10 mM CaCl2 | 100 | - | 5 | - | 3.37 | 283.1933 | 2.4521 | 0.52763 | Reported Kd at the soil pH condition
67 | Nguyen | 2020 | Environmental Science and Technology | 10.1021/acs.est.0c05705 | soil | S10 | AmPr-FHxSA | Betaine | C11H13F13N2O2S | 484.0487 | 6.8 | 9.2 | 0.71493 | 0.28462 | 0 | 0.00045109 | 0 | 0 | 1 | 0.99955 | -0.28507 | 484.7632 | 96485 | 142.2066 | 11 | 13 | 0.53441 | 51.0279 | 6 | 2.593 | 4.3 | 6.4 | 1:10 CaCl2 | not reported | not reported | not reported | not reported | not reported | not reported | not reported | 16.54 | not reported | 29.38 | 13.9 | 56.71 | not reported | 99.99 | 0.17 | 0.0017 | 10 mM CaCl2 | 100 | - | 5 | - | 20.79 | 12229.4118 | 4.0874 | 1.3179 | Reported Kd at the soil pH condition
68 | Nguyen | 2020 | Environmental Science and Technology | 10.1021/acs.est.0c05705 | soil | S1 | TAmPr-FHxSA | Betaine | C12H15F13N2O2S | 498.0643 | 6.8 | - | 0 | 0.83366 | 0 | 0.16634 | 0 | 0 | 1 | 0.83366 | -1 | 497.898 | 96485 | -32.2337 | 12 | 13 | 0.583 | 49.592 | 6 | 2.3111 | 4.1 | 7.5 | 1:10 CaCl2 | not reported | not reported | not reported | not reported | not reported | not reported | not reported | 41.4 | not reported | 16.9 | 17.5 | 65.6 | not reported | 100 | 0.7 | 0.007 | 10 mM CaCl2 | 100 | - | 5 | - | 5.32 | 760 | 2.8808 | 0.72591 | Reported Kd at the soil pH condition
69 | Nguyen | 2020 | Environmental Science and Technology | 10.1021/acs.est.0c05705 | soil | S2 | TAmPr-FHxSA | Betaine | C12H15F13N2O2S | 498.0643 | 6.8 | - | 0 | 0.5 | 0 | 0.5 | 0 | 0 | 1 | 0.5 | -1 | 497.5643 | 96485 | -96.9573 | 12 | 13 | 0.583 | 49.592 | 6 | 2.3111 | 4.1 | 6.8 | 1:10 CaCl2 | not reported | not reported | not reported | not reported | not reported | not reported | not reported | 7.1 | not reported | 48.9 | 27 | 24.2 | not reported | 100.1 | 0.37 | 0.0037 | 10 mM CaCl2 | 100 | - | 5 | - | 1.87 | 505.4054 | 2.7036 | 0.27184 | Reported Kd at the soil pH condition
70 | Nguyen | 2020 | Environmental Science and Technology | 10.1021/acs.est.0c05705 | soil | S3 | TAmPr-FHxSA | Betaine | C12H15F13N2O2S | 498.0643 | 6.8 | - | 0 | 0.20076 | 0 | 0.79924 | 0 | 0 | 1 | 0.20076 | -1 | 497.2651 | 96485 | -155.0776 | 12 | 13 | 0.583 | 49.592 | 6 | 2.3111 | 4.1 | 6.2 | 1:10 CaCl2 | not reported | not reported | not reported | not reported | not reported | not reported | not reported | 8 | not reported | 51.44 | 10.17 | 38.38 | not reported | 99.99 | 0.08 | 0.0008 | 10 mM CaCl2 | 100 | - | 5 | - | 141.64 | 177050 | 5.2481 | 2.1512 | Reported Kd at the soil pH condition
71 | Nguyen | 2020 | Environmental Science and Technology | 10.1021/acs.est.0c05705 | soil | S4 | TAmPr-FHxSA | Betaine | C12H15F13N2O2S | 498.0643 | 6.8 | - | 0 | 0.88818 | 0 | 0.11182 | 0 | 0 | 1 | 0.88818 | -1 | 497.9525 | 96485 | -21.6658 | 12 | 13 | 0.583 | 49.592 | 6 | 2.3111 | 4.1 | 7.7 | 1:10 CaCl2 | not reported | not reported | not reported | not reported | not reported | not reported | not reported | 4.8 | not reported | 46 | 37 | 17 | not reported | 100 | 0.25 | 0.0025 | 10 mM CaCl2 | 100 | - | 5 | - | 547 | 218800 | 5.34 | 2.738 | Reported Kd at the soil pH condition
72 | Nguyen | 2020 | Environmental Science and Technology | 10.1021/acs.est.0c05705 | soil | S5 | TAmPr-FHxSA | Betaine | C12H15F13N2O2S | 498.0643 | 6.8 | - | 0 | 0.79924 | 0 | 0.20076 | 0 | 0 | 1 | 0.79924 | -1 | 497.8635 | 96485 | -38.9069 | 12 | 13 | 0.583 | 49.592 | 6 | 2.3111 | 4.1 | 7.4 | 1:10 CaCl2 | not reported | not reported | not reported | not reported | not reported | not reported | not reported | 29.6 | not reported | 39.8 | 7.7 | 52.5 | not reported | 100 | 2.23 | 0.0223 | 10 mM CaCl2 | 100 | - | 5 | - | 4.81 | 215.6951 | 2.3338 | 0.68215 | Reported Kd at the soil pH condition
73 | Nguyen | 2020 | Environmental Science and Technology | 10.1021/acs.est.0c05705 | soil | S6 | TAmPr-FHxSA | Betaine | C12H15F13N2O2S | 498.0643 | 6.8 | - | 0 | 0.88818 | 0 | 0.11182 | 0 | 0 | 1 | 0.88818 | -1 | 497.9525 | 96485 | -21.6658 | 12 | 13 | 0.583 | 49.592 | 6 | 2.3111 | 4.1 | 7.7 | 1:10 CaCl2 | not reported | not reported | not reported | not reported | not reported | not reported | not reported | 21.63 | not reported | 70 | 11 | 19 | not reported | 100 | 4.9 | 0.049 | 10 mM CaCl2 | 100 | - | 5 | - | 5.52 | 112.6531 | 2.0517 | 0.74194 | Reported Kd at the soil pH condition
74 | Nguyen | 2020 | Environmental Science and Technology | 10.1021/acs.est.0c05705 | soil | S7 | TAmPr-FHxSA | Betaine | C12H15F13N2O2S | 498.0643 | 6.8 | - | 0 | 0.88818 | 0 | 0.11182 | 0 | 0 | 1 | 0.88818 | -1 | 497.9525 | 96485 | -21.6658 | 12 | 13 | 0.583 | 49.592 | 6 | 2.3111 | 4.1 | 7.7 | 1:10 CaCl2 | not reported | not reported | not reported | not reported | not reported | not reported | not reported | 7.8 | not reported | 48.9 | 32.6 | 18.5 | not reported | 100 | 0.13 | 0.0013 | 10 mM CaCl2 | 100 | - | 5 | - | 7.1 | 5461.5385 | 3.7373 | 0.85126 | Reported Kd at the soil pH condition
75 | Nguyen | 2020 | Environmental Science and Technology | 10.1021/acs.est.0c05705 | soil | S8 | TAmPr-FHxSA | Betaine | C12H15F13N2O2S | 498.0643 | 6.8 | - | 0 | 0.83366 | 0 | 0.16634 | 0 | 0 | 1 | 0.83366 | -1 | 497.898 | 96485 | -32.2337 | 12 | 13 | 0.583 | 49.592 | 6 | 2.3111 | 4.1 | 7.5 | 1:10 CaCl2 | not reported | not reported | not reported | not reported | not reported | not reported | not reported | 2.28 | not reported | 93 | 1 | 5 | not reported | 99 | 0.4 | 0.004 | 10 mM CaCl2 | 100 | - | 5 | - | 7.26 | 1815 | 3.2589 | 0.86094 | Reported Kd at the soil pH condition
76 | Nguyen | 2020 | Environmental Science and Technology | 10.1021/acs.est.0c05705 | soil | S9 | TAmPr-FHxSA | Betaine | C12H15F13N2O2S | 498.0643 | 6.8 | - | 0 | 0.66614 | 0 | 0.33386 | 0 | 0 | 1 | 0.66614 | -1 | 497.7304 | 96485 | -64.7188 | 12 | 13 | 0.583 | 49.592 | 6 | 2.3111 | 4.1 | 7.1 | 1:10 CaCl2 | not reported | not reported | not reported | not reported | not reported | not reported | not reported | 17.42 | not reported | 48.86 | 16.05 | 35.09 | not reported | 100 | 1.19 | 0.0119 | 10 mM CaCl2 | 100 | - | 5 | - | 8.07 | 678.1513 | 2.8313 | 0.90687 | Reported Kd at the soil pH condition
77 | Nguyen | 2020 | Environmental Science and Technology | 10.1021/acs.est.0c05705 | soil | S10 | TAmPr-FHxSA | Betaine | C12H15F13N2O2S | 498.0643 | 6.8 | - | 0 | 0.28475 | 0 | 0.71525 | 0 | 0 | 1 | 0.28475 | -1 | 497.349 | 96485 | -138.758 | 12 | 13 | 0.583 | 49.592 | 6 | 2.3111 | 4.1 | 6.4 | 1:10 CaCl2 | not reported | not reported | not reported | not reported | not reported | not reported | not reported | 16.54 | not reported | 29.38 | 13.9 | 56.71 | not reported | 99.99 | 0.17 | 0.0017 | 10 mM CaCl2 | 100 | - | 5 | - | 40.21 | 23652.9412 | 4.3739 | 1.6043 | Reported Kd at the soil pH condition
78 | Jinxia Liu | 2007 | Environmental Science and Technology | 10.1021/es070228n | soil | 7CB2 | 4:2 FTOH | FTOH | C6H5F9O | 264.0195 | 14.2 | - | 0 | 0 | 0 | 1.2589e-09 | 0 | 1 | 1 | 0 | -1.2589e-09 | 264.0195 | 96485 | -4.6007e-07 | 6 | 9 | 0.42105 | 64.7679 | 4 | 4.987 | 3 | 5.3 | CaCl2 | not reported | not reported | not reported | not reported | not reported | not reported | not reported | 10.9 | not reported | 32 | 50 | 18 | not reported | 100 | 8.18 | 0.0818 | 10 mM CaCl2 | 20 | 50 | 500 | 20000 | 0.701 | 8.5697 | 0.93296 | -0.15428 | Linear isotehrm (TS3) reported in log but actually is Kd
79 | Jinxia Liu | 2007 | Environmental Science and Technology | 10.1021/es070228n | soil | 7CB2 | 6:2 FTOH | FTOH | C8H5F13O | 364.0131 | 14.2 | - | 0 | 0 | 0 | 1.2589e-09 | 0 | 1 | 1 | 0 | -1.2589e-09 | 364.0131 | 96485 | -3.3369e-07 | 8 | 13 | 0.38866 | 67.8547 | 6 | 3.3395 | 4.4 | 5.3 | CaCl2 | not reported | not reported | not reported | not reported | not reported | not reported | not reported | 10.9 | not reported | 32 | 50 | 18 | not reported | 100 | 8.18 | 0.0818 | 10 mM CaCl2 | 20 | 50 | 300 | 3000 | 17 | 207.824 | 2.3177 | 1.2304 | Linear isotehrm (TS3) reported in log but actually is Kd
80 | Jinxia Liu | 2007 | Environmental Science and Technology | 10.1021/es070228n | soil | Drummer-6 | 6:2 FTOH | FTOH | C8H5F13O | 364.0131 | 14.2 | - | 0 | 0 | 0 | 3.9811e-09 | 0 | 1 | 1 | 0 | -3.9811e-09 | 364.0131 | 96485 | -1.0552e-06 | 8 | 13 | 0.38866 | 67.8547 | 6 | 3.3395 | 4.4 | 5.8 | CaCl2 | not reported | not reported | not reported | not reported | not reported | not reported | not reported | 23.3 | not reported | 21 | 43 | 36 | not reported | 100 | 2.5 | 0.025 | 10 mM CaCl2 | 20 | 50 | 300 | 3000 | 6.09 | 243.6 | 2.3867 | 0.78462 | Linear isotehrm (TS3) reported in log but actually is Kd
81 | Jinxia Liu | 2007 | Environmental Science and Technology | 10.1021/es070228n | soil | Oakville-24 | 6:2 FTOH | FTOH | C8H5F13O | 364.0131 | 14.2 | - | 0 | 0 | 0 | 1.5849e-10 | 0 | 1 | 1 | 0 | -1.5849e-10 | 364.0131 | 96485 | -4.2009e-08 | 8 | 13 | 0.38866 | 67.8547 | 6 | 3.3395 | 4.4 | 4.4 | CaCl2 | not reported | not reported | not reported | not reported | not reported | not reported | not reported | 3.8 | not reported | 92 | 4 | 4 | not reported | 100 | 0.52 | 0.0052 | 10 mM CaCl2 | 20 | 50 | 300 | 3000 | 1.94 | 373.0769 | 2.5718 | 0.2878 | Linear isotehrm (TS3) reported in log but actually is Kd
82 | Jinxia Liu | 2005 | Environmental Science and Technology | 10.1021/es051125c | soil | EPA-14 | 8:2 FTOH | FTOH | C10H5F17O | 464.0067 | 14.2 | - | 0 | 0 | 0 | 2.5119e-11 | 0 | 1 | 1 | 0 | -2.5119e-11 | 464.0067 | 96485 | -5.2232e-09 | 10 | 17 | 0.37152 | 69.6111 | 8 | 1.8287 | 5.7 | 3.6 | CaCl2 | not reported | not reported | not reported | not reported | not reported | not reported | not reported | 18.9 | not reported | 2 | 34 | 64 | not reported | 100 | 0.48 | 0.0048 | 10 mM CaCl2 | 25 | 100 | 180 | 1800 | 34.2 | 7125 | 3.8528 | 1.534 | From direct measurement (T4)
83 | Jinxia Liu | 2005 | Environmental Science and Technology | 10.1021/es051125c | soil | Drummer-6 | 8:2 FTOH | FTOH | C10H5F17O | 464.0067 | 14.2 | - | 0 | 0 | 0 | 3.9811e-09 | 0 | 1 | 1 | 0 | -3.9811e-09 | 464.0067 | 96485 | -8.2782e-07 | 10 | 17 | 0.37152 | 69.6111 | 8 | 1.8287 | 5.7 | 5.8 | CaCl2 | not reported | not reported | not reported | not reported | not reported | not reported | not reported | 23.3 | not reported | 21 | 43 | 36 | not reported | 100 | 2.5 | 0.025 | 10 mM CaCl2 | 25 | 100 | 180 | 1800 | 148.1 | 5924 | 3.7726 | 2.1706 | From direct measurement (T4)
84 | Jinxia Liu | 2005 | Environmental Science and Technology | 10.1021/es051125c | soil | Oakville-24 | 8:2 FTOH | FTOH | C10H5F17O | 464.0067 | 14.2 | - | 0 | 0 | 0 | 1.5849e-10 | 0 | 1 | 1 | 0 | -1.5849e-10 | 464.0067 | 96485 | -3.2956e-08 | 10 | 17 | 0.37152 | 69.6111 | 8 | 1.8287 | 5.7 | 4.4 | CaCl2 | not reported | not reported | not reported | not reported | not reported | not reported | not reported | 3.8 | not reported | 92 | 4 | 4 | not reported | 100 | 0.52 | 0.0052 | 10 mM CaCl2 | 25 | 100 | 180 | 1800 | 28.2 | 5423.0769 | 3.7342 | 1.4502 | From direct measurement (T4)
85 | Jinxia Liu | 2005 | Environmental Science and Technology | 10.1021/es051125c | soil | 7CB2 | 8:2 FTOH | FTOH | C10H5F17O | 464.0067 | 14.2 | - | 0 | 0 | 0 | 1.2589e-09 | 0 | 1 | 1 | 0 | -1.2589e-09 | 464.0067 | 96485 | -2.6178e-07 | 10 | 17 | 0.37152 | 69.6111 | 8 | 1.8287 | 5.7 | 5.3 | CaCl2 | not reported | not reported | not reported | not reported | not reported | not reported | not reported | 10.9 | not reported | 32 | 50 | 18 | not reported | 100 | 8.18 | 0.0818 | 10 mM CaCl2 | 25 | 100 | 180 | 1800 | 448.9 | 5487.7751 | 3.7394 | 2.6521 | From direct measurement (T4)
86 | Jinxia Liu | 2005 | Environmental Science and Technology | 10.1021/es051125c | soil | SK96109 8 | 8:2 FTOH | FTOH | C10H5F17O | 464.0067 | 14.2 | - | 0 | 0 | 0 | 1.9953e-07 | 0 | 1 | 1 | 0 | -1.9953e-07 | 464.0067 | 96485 | -4.1489e-05 | 10 | 17 | 0.37152 | 69.6111 | 8 | 1.8287 | 5.7 | 7.5 | CaCl2 | not reported | not reported | not reported | not reported | not reported | not reported | not reported | 38.2 | not reported | 38 | 28 | 34 | not reported | 100 | 4.6 | 0.046 | 10 mM CaCl2 | 25 | 100 | 180 | 1800 | 274 | 5956.5217 | 3.775 | 2.4378 | From direct measurement (T4)
87 | Jinxia Liu | 2007 | Environmental Science and Technology | 10.1021/es070228n | soil | 7CB2 | 10:2 FTOH | FTOH | C12H5F21O | 564.0003 | 14.2 | - | 0 | 0 | 0 | 1.2589e-09 | 0 | 1 | 1 | 0 | -1.2589e-09 | 564.0003 | 96485 | -2.1537e-07 | 12 | 21 | 0.3609 | 70.7446 | 10 | -0.10237 | 7.1 | 5.3 | CaCl2 | not reported | not reported | not reported | not reported | not reported | not reported | not reported | 10.9 | not reported | 32 | 50 | 18 | not reported | 100 | 8.18 | 0.0818 | 10 mM CaCl2 | 10 | 33.3333 | 10 | 1800 | 3713 | 45391.198 | 4.657 | 3.5697 | Linear isotehrm (TS3) reported in log but actually is Kd; data with 10% cosolvent
88 | Jinxia Liu | 2007 | Environmental Science and Technology | 10.1021/es070228n | soil | Drummer-6 | 10:2 FTOH | FTOH | C12H5F21O | 564.0003 | 14.2 | - | 0 | 0 | 0 | 3.9811e-09 | 0 | 1 | 1 | 0 | -3.9811e-09 | 564.0003 | 96485 | -6.8105e-07 | 12 | 21 | 0.3609 | 70.7446 | 10 | -0.10237 | 7.1 | 5.8 | CaCl2 | not reported | not reported | not reported | not reported | not reported | not reported | not reported | 23.3 | not reported | 21 | 43 | 36 | not reported | 100 | 2.5 | 0.025 | 10 mM CaCl2 | 10 | 33.3333 | 10 | 1800 | 2051 | 82040 | 4.914 | 3.312 | Linear isotehrm (TS3) reported in log but actually is Kd; data with 10% cosolvent
89 | Jinxia Liu | 2007 | Environmental Science and Technology | 10.1021/es070228n | soil | Oakville-24 | 10:2 FTOH | FTOH | C12H5F21O | 564.0003 | 14.2 | - | 0 | 0 | 0 | 1.5849e-10 | 0 | 1 | 1 | 0 | -1.5849e-10 | 564.0003 | 96485 | -2.7113e-08 | 12 | 21 | 0.3609 | 70.7446 | 10 | -0.10237 | 7.1 | 4.4 | CaCl2 | not reported | not reported | not reported | not reported | not reported | not reported | not reported | 3.8 | not reported | 92 | 4 | 4 | not reported | 100 | 0.52 | 0.0052 | 10 mM CaCl2 | 10 | 33.3333 | 10 | 1800 | 88.9 | 17096.1538 | 4.2329 | 1.9489 | Linear isotehrm (TS3) reported in log but actually is Kd; data with 20% cosolvent
90 | Richey | 1997 | Environmental Science and Technology | 10.1021/es960649x | soil | Bonanza Creek, AK, organic horitzon | TFA | acid | C2HF3O2 | 113.9928 | -0.2 | - | 0 | 0 | 0 | 1 | 0 | 3.1623e-06 | 1 | 0 | -1 | 112.9928 | 96485 | -853.9012 | 2 | 3 | 0.42105 | 50.0032 | 1 | 7.9888 | 0.9 | 5.3 | 0.01 M CaCl2 | not reported | not reported | not reported | not reported | not reported | not reported | not reported | 63.6 | BaCl2-TEA (pH 8.2) | 29.4448 | 36.9218 | 33.3953 | KNN input | 99.7619 | 41.25 | 0.4125 | deionized water | 200 | - | 0.27404 | 5.4808 | 11 | 26.6667 | 1.426 | 1.0414 | Reported Kd in Table 1
91 | Richey | 1997 | Environmental Science and Technology | 10.1021/es960649x | soil | Bonanza Creek, AK, mineral horitzon | TFA | acid | C2HF3O2 | 113.9928 | -0.2 | - | 0 | 0 | 0 | 0.99998 | 0 | 1.5488e-05 | 1 | 0 | -0.99998 | 112.9928 | 96485 | -853.8906 | 2 | 3 | 0.42105 | 50.0032 | 1 | 7.9888 | 0.9 | 4.61 | 0.01 M CaCl2 | not reported | not reported | not reported | not reported | not reported | not reported | not reported | 12.1 | BaCl2-TEA (pH 8.2) | 31.1603 | 41.9624 | 26.7824 | KNN input | 99.9051 | 15.15 | 0.1515 | deionized water | 200 | - | 0.27404 | 5.4808 | 0.86 | 5.6766 | 0.75409 | -0.065502 | Reported Kd in Table 1
92 | Richey | 1997 | Environmental Science and Technology | 10.1021/es960649x | soil | Coweeta, NC, A horitzon (mesic) | TFA | acid | C2HF3O2 | 113.9928 | -0.2 | - | 0 | 0 | 0 | 0.99996 | 0 | 4.365e-05 | 1 | 0 | -0.99996 | 112.9928 | 96485 | -853.8664 | 2 | 3 | 0.42105 | 50.0032 | 1 | 7.9888 | 0.9 | 4.16 | 0.01 M CaCl2 | not reported | not reported | not reported | not reported | not reported | not reported | not reported | 2.1 | BaCl2-TEA (pH 8.2) | 48.2295 | 27.4245 | 24.326 | KNN input | 99.98 | 4.7 | 0.047 | deionized water | 50 | - | 0.27404 | 5.4808 | 1.5 | 31.9149 | 1.504 | 0.17609 | Reported Kd in Table 1
93 | Richey | 1997 | Environmental Science and Technology | 10.1021/es960649x | soil | Coweeta, NC, AB horitzon (mesic) | TFA | acid | C2HF3O2 | 113.9928 | -0.2 | - | 0 | 0 | 0 | 0.99996 | 0 | 3.9809e-05 | 1 | 0 | -0.99996 | 112.9928 | 96485 | -853.8697 | 2 | 3 | 0.42105 | 50.0032 | 1 | 7.9888 | 0.9 | 4.2 | 0.01 M CaCl2 | not reported | not reported | not reported | not reported | not reported | not reported | not reported | 1.4 | BaCl2-TEA (pH 8.2) | 53.0585 | 24.1378 | 23.2193 | KNN input | 100.4156 | 3.1 | 0.031 | deionized water | 50 | - | 0.27404 | 5.4808 | 0.68 | 21.9355 | 1.3411 | -0.16749 | Reported Kd in Table 1
94 | Richey | 1997 | Environmental Science and Technology | 10.1021/es960649x | soil | Coweeta, NC, A horitzon (frigid) | TFA | acid | C2HF3O2 | 113.9928 | -0.2 | - | 0 | 0 | 0 | 0.99995 | 0 | 4.7861e-05 | 1 | 0 | -0.99995 | 112.9928 | 96485 | -853.8627 | 2 | 3 | 0.42105 | 50.0032 | 1 | 7.9888 | 0.9 | 4.12 | 0.01 M CaCl2 | not reported | not reported | not reported | not reported | not reported | not reported | not reported | 5.4 | BaCl2-TEA (pH 8.2) | 41.2064 | 34.2881 | 24.4204 | KNN input | 99.9149 | 12.4 | 0.124 | deionized water | 200 | - | 0.27404 | 5.4808 | 1.2 | 9.6774 | 0.98576 | 0.079181 | Reported Kd in Table 1
95 | Richey | 1997 | Environmental Science and Technology | 10.1021/es960649x | soil | Lzsina, Czech Republic, Oa horitzon | TFA | acid | C2HF3O2 | 113.9928 | -0.2 | - | 0 | 0 | 0 | 0.9989 | 0 | 0.0010953 | 1 | 0 | -0.9989 | 112.9939 | 96485 | -852.9604 | 2 | 3 | 0.42105 | 50.0032 | 1 | 7.9888 | 0.9 | 2.76 | 0.01 M CaCl2 | not reported | not reported | not reported | not reported | not reported | not reported | not reported | 20.6 | BaCl2-TEA (pH 8.2) | 26.2766 | 41.3538 | 32.2429 | KNN input | 99.8733 | 19.25 | 0.1925 | deionized water | 200 | - | 0.27404 | 5.4808 | 0.71 | 3.6883 | 0.56683 | -0.14874 | Reported Kd in Table 1
96 | Richey | 1997 | Environmental Science and Technology | 10.1021/es960649x | soil | Lzsina, Czech Republic, E horitzon | TFA | acid | C2HF3O2 | 113.9928 | -0.2 | - | 0 | 0 | 0 | 0.99951 | 0 | 0.00048954 | 1 | 0 | -0.99951 | 112.9933 | 96485 | -853.4822 | 2 | 3 | 0.42105 | 50.0032 | 1 | 7.9888 | 0.9 | 3.11 | 0.01 M CaCl2 | not reported | not reported | not reported | not reported | not reported | not reported | not reported | 4 | BaCl2-TEA (pH 8.2) | 39.788 | 32.9876 | 27.9459 | KNN input | 100.7215 | 1.45 | 0.0145 | deionized water | 50 | - | 0.27404 | 5.4808 | 0.3 | 20.6897 | 1.3158 | -0.52288 | Reported Kd in Table 1
97 | Richey | 1997 | Environmental Science and Technology | 10.1021/es960649x | soil | Lzsina, Czech Republic, BS1 horitzon | TFA | acid | C2HF3O2 | 113.9928 | -0.2 | - | 0 | 0 | 0 | 0.99971 | 0 | 0.00028832 | 1 | 0 | -0.99971 | 112.9931 | 96485 | -853.6556 | 2 | 3 | 0.42105 | 50.0032 | 1 | 7.9888 | 0.9 | 3.34 | 0.01 M CaCl2 | not reported | not reported | not reported | not reported | not reported | not reported | not reported | 11.6 | BaCl2-TEA (pH 8.2) | 26.4442 | 44.6425 | 29.0804 | KNN input | 100.1671 | 3.95 | 0.0395 | deionized water | 50 | - | 0.27404 | 5.4808 | 0.54 | 13.6709 | 1.1358 | -0.26761 | Reported Kd in Table 1
98 | Richey | 1997 | Environmental Science and Technology | 10.1021/es960649x | soil | Lzsina, Czech Republic, BS2 horitzon | TFA | acid | C2HF3O2 | 113.9928 | -0.2 | - | 0 | 0 | 0 | 0.9999 | 0 | 9.7714e-05 | 1 | 0 | -0.9999 | 112.9929 | 96485 | -853.8198 | 2 | 3 | 0.42105 | 50.0032 | 1 | 7.9888 | 0.9 | 3.81 | 0.01 M CaCl2 | not reported | not reported | not reported | not reported | not reported | not reported | not reported | 7.3 | BaCl2-TEA (pH 8.2) | 33.6745 | 39.1652 | 27.1147 | KNN input | 99.9544 | 3.55 | 0.0355 | deionized water | 50 | - | 0.27404 | 5.4808 | 0.53 | 14.9296 | 1.174 | -0.27572 | Reported Kd in Table 1
99 | Richey | 1997 | Environmental Science and Technology | 10.1021/es960649x | soil | Lzsina, Czech Republic, C horitzon | TFA | acid | C2HF3O2 | 113.9928 | -0.2 | - | 0 | 0 | 0 | 0.99994 | 0 | 5.6231e-05 | 1 | 0 | -0.99994 | 112.9929 | 96485 | -853.8555 | 2 | 3 | 0.42105 | 50.0032 | 1 | 7.9888 | 0.9 | 4.05 | 0.01 M CaCl2 | not reported | not reported | not reported | not reported | not reported | not reported | not reported | 3.7 | BaCl2-TEA (pH 8.2) | 40.7895 | 32.5651 | 27.0215 | KNN input | 100.3761 | 2 | 0.02 | deionized water | 50 | - | 0.27404 | 5.4808 | 0.6 | 30 | 1.4771 | -0.22185 | Reported Kd in Table 1
100 | Richey | 1997 | Environmental Science and Technology | 10.1021/es960649x | soil | Hubbard Brook, NH, Oa horizon | TFA | acid | C2HF3O2 | 113.9928 | -0.2 | - | 0 | 0 | 0 | 0.99942 | 0 | 0.00057511 | 1 | 0 | -0.99942 | 112.9934 | 96485 | -853.4085 | 2 | 3 | 0.42105 | 50.0032 | 1 | 7.9888 | 0.9 | 3.04 | 0.01 M CaCl2 | not reported | not reported | not reported | not reported | not reported | not reported | not reported | 17.2 | BaCl2-TEA (pH 8.2) | 31.0822 | 42.0797 | 26.4284 | KNN input | 99.5903 | 39.75 | 0.3975 | deionized water | 200 | - | 0.27404 | 5.4808 | 3.9 | 9.8113 | 0.99173 | 0.59106 | Reported Kd in Table 1
101 | Richey | 1997 | Environmental Science and Technology | 10.1021/es960649x | soil | Hubbard Brook, NH, E horizon | TFA | acid | C2HF3O2 | 113.9928 | -0.2 | - | 0 | 0 | 0 | 0.99958 | 0 | 0.0004167 | 1 | 0 | -0.99958 | 112.9932 | 96485 | -853.545 | 2 | 3 | 0.42105 | 50.0032 | 1 | 7.9888 | 0.9 | 3.18 | 0.01 M CaCl2 | not reported | not reported | not reported | not reported | not reported | not reported | not reported | 1 | BaCl2-TEA (pH 8.2) | 53.9021 | 23.0687 | 22.9687 | KNN input | 99.9396 | 0.7 | 0.007 | deionized water | 50 | - | 0.27404 | 5.4808 | 0.34 | 48.5714 | 1.6864 | -0.46852 | Reported Kd in Table 1
102 | Richey | 1997 | Environmental Science and Technology | 10.1021/es960649x | soil | Hubbard Brook, NH, Bh horizon | TFA | acid | C2HF3O2 | 113.9928 | -0.2 | - | 0 | 0 | 0 | 0.99983 | 0 | 0.00016593 | 1 | 0 | -0.99983 | 112.993 | 96485 | -853.761 | 2 | 3 | 0.42105 | 50.0032 | 1 | 7.9888 | 0.9 | 3.58 | 0.01 M CaCl2 | not reported | not reported | not reported | not reported | not reported | not reported | not reported | 12.5 | BaCl2-TEA (pH 8.2) | 26.4849 | 43.6994 | 29.7468 | KNN input | 99.9311 | 8.5 | 0.085 | deionized water | 200 | - | 0.27404 | 5.4808 | 0.68 | 8 | 0.90309 | -0.16749 | Reported Kd in Table 1
103 | Richey | 1997 | Environmental Science and Technology | 10.1021/es960649x | soil | Hubbard Brook, NH, Bs1 horizon | TFA | acid | C2HF3O2 | 113.9928 | -0.2 | - | 0 | 0 | 0 | 0.99995 | 0 | 5.0116e-05 | 1 | 0 | -0.99995 | 112.9929 | 96485 | -853.8608 | 2 | 3 | 0.42105 | 50.0032 | 1 | 7.9888 | 0.9 | 4.1 | 0.01 M CaCl2 | not reported | not reported | not reported | not reported | not reported | not reported | not reported | 2.3 | BaCl2-TEA (pH 8.2) | 47.7183 | 27.5027 | 24.9226 | KNN input | 100.1436 | 4.05 | 0.0405 | deionized water | 50 | - | 0.27404 | 5.4808 | 0.42 | 10.3704 | 1.0158 | -0.37675 | Reported Kd in Table 1
104 | Richey | 1997 | Environmental Science and Technology | 10.1021/es960649x | soil | Hubbard Brook, NH, Bs2 horizon | TFA | acid | C2HF3O2 | 113.9928 | -0.2 | - | 0 | 0 | 0 | 0.99999 | 0 | 1.2589e-05 | 1 | 0 | -0.99999 | 112.9928 | 96485 | -853.8931 | 2 | 3 | 0.42105 | 50.0032 | 1 | 7.9888 | 0.9 | 4.7 | 0.01 M CaCl2 | not reported | not reported | not reported | not reported | not reported | not reported | not reported | 0.05 | BaCl2-TEA (pH 8.2) | 55.0957 | 23.2072 | 21.8593 | KNN input | 100.1622 | 0.25 | 0.0025 | deionized water | 50 | - | 0.27404 | 5.4808 | 0.17 | 68 | 1.8325 | -0.76955 | Reported Kd in Table 1
105 | Richey | 1997 | Environmental Science and Technology | 10.1021/es960649x | soil | Hubbard Brook, NH, wetland | TFA | acid | C2HF3O2 | 113.9928 | -0.2 | - | 0 | 0 | 0 | 0.99999 | 0 | 5.7544e-06 | 1 | 0 | -0.99999 | 112.9928 | 96485 | -853.899 | 2 | 3 | 0.42105 | 50.0032 | 1 | 7.9888 | 0.9 | 5.04 | 0.01 M CaCl2 | not reported | not reported | not reported | not reported | not reported | not reported | not reported | 17.7 | BaCl2-TEA (pH 8.2) | 30.6709 | 41.4855 | 27.3676 | KNN input | 99.524 | 37.6 | 0.376 | deionized water | 200 | - | 0.27404 | 5.4808 | 5.8 | 15.4255 | 1.1882 | 0.76343 | Reported Kd in Table 1
106 | Richey | 1997 | Environmental Science and Technology | 10.1021/es960649x | soil | Lake Agassiz, MN, peat core | TFA | acid | C2HF3O2 | 113.9928 | -0.2 | - | 0 | 0 | 0 | 0.99962 | 0 | 0.00038004 | 1 | 0 | -0.99962 | 112.9932 | 96485 | -853.5766 | 2 | 3 | 0.42105 | 50.0032 | 1 | 7.9888 | 0.9 | 3.22 | 0.01 M CaCl2 | not reported | not reported | not reported | not reported | not reported | not reported | not reported | 17 | BaCl2-TEA (pH 8.2) | 32.3738 | 41.5751 | 25.6844 | KNN input | 99.6333 | 46.65 | 0.4665 | deionized water | 200 | - | 0.27404 | 5.4808 | 20 | 42.8725 | 1.6322 | 1.301 | Reported Kd in Table 1
107 | Richey | 1997 | Environmental Science and Technology | 10.1021/es960649x | soil | Konza Prairie, KS, surface soil | TFA | acid | C2HF3O2 | 113.9928 | -0.2 | - | 0 | 0 | 0 | 1 | 0 | 8.9125e-07 | 1 | 0 | -1 | 112.9928 | 96485 | -853.9032 | 2 | 3 | 0.42105 | 50.0032 | 1 | 7.9888 | 0.9 | 5.85 | 0.01 M CaCl2 | not reported | not reported | not reported | not reported | not reported | not reported | not reported | 23.1 | BaCl2-TEA (pH 8.2) | 27.627 | 39.0124 | 32.8744 | KNN input | 99.5139 | 5.05 | 0.0505 | deionized water | 50 | - | 0.27404 | 5.4808 | 1.5 | 29.703 | 1.4728 | 0.17609 | Reported Kd in Table 1
108 | Richey | 1997 | Environmental Science and Technology | 10.1021/es960649x | soil | Niwot Ridge, CO, organic horitzon | TFA | acid | C2HF3O2 | 113.9928 | -0.2 | - | 0 | 0 | 0 | 0.99997 | 0 | 2.9511e-05 | 1 | 0 | -0.99997 | 112.9928 | 96485 | -853.8785 | 2 | 3 | 0.42105 | 50.0032 | 1 | 7.9888 | 0.9 | 4.33 | 0.01 M CaCl2 | not reported | not reported | not reported | not reported | not reported | not reported | not reported | 5.5 | BaCl2-TEA (pH 8.2) | 41.2946 | 33.9065 | 24.7012 | KNN input | 99.9023 | 9.3 | 0.093 | deionized water | 200 | - | 0.27404 | 5.4808 | 0.19 | 2.043 | 0.31027 | -0.72125 | Reported Kd in Table 1
109 | Richey | 1997 | Environmental Science and Technology | 10.1021/es960649x | soil | Niwot Ridge, CO, mineral horitzon | TFA | acid | C2HF3O2 | 113.9928 | -0.2 | - | 0 | 0 | 0 | 0.99999 | 0 | 1.2303e-05 | 1 | 0 | -0.99999 | 112.9928 | 96485 | -853.8934 | 2 | 3 | 0.42105 | 50.0032 | 1 | 7.9888 | 0.9 | 4.71 | 0.01 M CaCl2 | not reported | not reported | not reported | not reported | not reported | not reported | not reported | 10.4 | BaCl2-TEA (pH 8.2) | 28.6426 | 43.1012 | 28.3628 | KNN input | 100.1066 | 3.05 | 0.0305 | deionized water | 50 | - | 0.27404 | 5.4808 | 0.32 | 10.4918 | 1.0209 | -0.49485 | Reported Kd in Table 1
110 | McLachlan | 2019 | Chemosphere | 10.1016/j.chemosphere.2019.02.012 | soil | Lower Layer | PFBA | PFCA | C4HF7O2 | 213.9864 | -0.2 | - | 0 | 0 | 0 | 1 | 0 | 3.5481e-06 | 1 | 0 | -1 | 212.9864 | 96485 | -453.0085 | 4 | 7 | 0.3609 | 62.1535 | 3 | 6.1377 | 2.2 | 5.25 | not reported | not reported | not reported | not reported | not reported | not reported | not reported | not reported | 5.7023 | KNN input | 100 | 0 | 0 | not reported | 100 | 0.4 | 0.004 | deionized water | 200 | - | 1 | 1000 | 0.11 | 27.5 | 1.4393 | -0.95861 | Mean reported Kd value in Table S9
111 | McLachlan | 2019 | Chemosphere | 10.1016/j.chemosphere.2019.02.012 | soil | Upper layer | PFBA | PFCA | C4HF7O2 | 213.9864 | -0.2 | - | 0 | 0 | 0 | 1 | 0 | 1.349e-06 | 1 | 0 | -1 | 212.9864 | 96485 | -453.0095 | 4 | 7 | 0.3609 | 62.1535 | 3 | 6.1377 | 2.2 | 5.67 | not reported | not reported | not reported | not reported | not reported | not reported | not reported | not reported | 9.2038 | KNN input | 71 | 24 | 5 | not reported | 100 | 0.93 | 0.0093 | deionized water | 200 | - | 1 | 1000 | 0.12 | 12.9032 | 1.1107 | -0.92082 | Mean reported Kd value in Table S9
112 | Guelfo | 2013 | Environmental Science and Technology | 10.1021/es3048043 | soil | Loamy sand A | PFBA | PFCA | C4HF7O2 | 213.9864 | -0.2 | - | 0 | 0 | 0 | 1 | 0 | 5.0119e-07 | 1 | 0 | -1 | 212.9864 | 96485 | -453.0099 | 4 | 7 | 0.3609 | 62.1535 | 3 | 6.1377 | 2.2 | 6.1 | not reported | 2.21 | 39.5738 | 0.221 | 0.93 | 34.47 | 0.093 | CBD | 14.2768 | KNN input | 81 | 1 | 9 | not reported | 91 | 1.7 | 0.017 | AGW + 1g/L NaN3 | 375 | - | 0.5 | 1000 | 0.61 | 35.8824 | 1.5549 | -0.21467 | Reported Kd was interpolated in the examined study at Cw = 5 pM
114 | Guelfo | 2013 | Environmental Science and Technology | 10.1021/es3048043 | soil | Sandy Clay Loam C | PFBA | PFCA | C4HF7O2 | 213.9864 | -0.2 | - | 0 | 0 | 0 | 1 | 0 | 3.9811e-06 | 1 | 0 | -1 | 212.9864 | 96485 | -453.0083 | 4 | 7 | 0.3609 | 62.1535 | 3 | 6.1377 | 2.2 | 5.2 | not reported | 24.17 | 432.8051 | 2.417 | 3.99 | 147.8873 | 0.399 | CBD | 12.0098 | KNN input | 47 | 20 | 33 | not reported | 100 | 0.8 | 0.008 | AGW + 1g/L NaN3 | 375 | - | 0.5 | 1000 | 0.79 | 98.75 | 1.9945 | -0.10237 | Reported Kd was interpolated in the examined study at Cw = 5 pM
115 | Gredelj | 2020 | Science of the Total Environment | 10.1016/j.scitotenv.2019.134766 | soil | Agripolis soil | PFBA | PFCA | C4HF7O2 | 213.9864 | -0.2 | - | 0 | 0 | 0 | 1 | 0 | 1e-08 | 1 | 0 | -1 | 212.9864 | 96485 | -453.0101 | 4 | 7 | 0.3609 | 62.1535 | 3 | 6.1377 | 2.2 | 7.8 | not reported | not reported | not reported | not reported | not reported | not reported | not reported | not reported | 11.1748 | KNN input | 47 | 38 | 15 | not reported | 100 | 1.43 | 0.0143 | 0,01 M CaCl2 + 1 g/L NaN3 | 200 | - | 1 | 500 | 0.85 | 59.4406 | 1.7741 | -0.070581 | reported Kd value originated from a linear isotherm
116 | Cai | 2022 | Science of the Total Environment | 10.1016/j.scitotenv.2022.152975 | soil | Minatoro | PFBA | PFCA | C4HF7O2 | 213.9864 | -0.2 | - | 0 | 0 | 0 | 0.99999 | 0 | 9.9999e-06 | 1 | 0 | -0.99999 | 212.9864 | 96485 | -453.0056 | 4 | 7 | 0.3609 | 62.1535 | 3 | 6.1377 | 2.2 | 4.8 | 1:5 CaCl2 | 8.3 | 148.6257 | 0.83 | 7.85 | 290.9563 | 0.785 | ??? | 15.3408 | KNN input | 32 | 40 | 28 | not reported | 100 | 4.9 | 0.049 | 500 mM CaCl2 | 20 | - | 10 | - | 0.24 | 4.898 | 0.69002 | -0.61979 | Reported Kd at 0.5 mM Ca condition (from Table S5)
117 | Fabregat-Palau | 2021 | Science of the Total Environment | 10.1016/j.scitotenv.2021.149343 | soil | ALM | PFBA | PFCA | C4HF7O2 | 213.9864 | -0.2 | - | 0 | 0 | 0 | 1 | 0 | 1.9953e-06 | 1 | 0 | -1 | 212.9864 | 96485 | -453.0092 | 4 | 7 | 0.3609 | 62.1535 | 3 | 6.1377 | 2.2 | 5.5 | 1:25 deionized water | 1.013 | 18.1395 | 0.1013 | 0.404 | 14.9741 | 0.0404 | Asc / OA | 23.4 | BaCl2-TEA (pH 8.2) | 54.4 | 35 | 10.6 | Pipette | 100 | 1.6 | 0.016 | 0,01 M CaCl2 + 0,1 % NaN3 | 100 | - | 30 | - | 0.55 | 34.375 | 1.5362 | -0.25964 | Reported Kd originated from a single spiked concentration
118 | Fabregat-Palau | 2021 | Science of the Total Environment | 10.1016/j.scitotenv.2021.149343 | soil | DELTA2 | PFBA | PFCA | C4HF7O2 | 213.9864 | -0.2 | - | 0 | 0 | 0 | 1 | 0 | 6.3096e-09 | 1 | 0 | -1 | 212.9864 | 96485 | -453.0101 | 4 | 7 | 0.3609 | 62.1535 | 3 | 6.1377 | 2.2 | 8 | 1:25 deionized water | 2.966 | 53.1113 | 0.2966 | 0.23 | 8.5248 | 0.023 | Asc / OA | 87.3 | BaCl2-TEA (pH 8.2) | 12.2 | 54.3 | 33.5 | Pipette | 100 | 7.7 | 0.077 | 0,01 M CaCl2 + 0,1 % NaN3 | 100 | - | 30 | - | 0.89 | 11.5584 | 1.0629 | -0.05061 | Reported Kd originated from a single spiked concentration
119 | Fabregat-Palau | 2021 | Science of the Total Environment | 10.1016/j.scitotenv.2021.149343 | soil | OVI01 | PFBA | PFCA | C4HF7O2 | 213.9864 | -0.2 | - | 0 | 0 | 0 | 1 | 0 | 3.9811e-06 | 1 | 0 | -1 | 212.9864 | 96485 | -453.0083 | 4 | 7 | 0.3609 | 62.1535 | 3 | 6.1377 | 2.2 | 5.2 | 1:25 deionized water | 4.515 | 80.8488 | 0.4515 | 0.377 | 13.9733 | 0.0377 | Asc / OA | 44.3 | BaCl2-TEA (pH 8.2) | 41.3 | 39.8 | 18.9 | Pipette | 100 | 9.4 | 0.094 | 0,01 M CaCl2 + 0,1 % NaN3 | 100 | - | 30 | - | 0.33 | 3.5106 | 0.54539 | -0.48149 | Reported Kd originated from a single spiked concentration
120 | Fabregat-Palau | 2021 | Science of the Total Environment | 10.1016/j.scitotenv.2021.149343 | soil | UIAR | PFBA | PFCA | C4HF7O2 | 213.9864 | -0.2 | - | 0 | 0 | 0 | 1 | 0 | 1e-06 | 1 | 0 | -1 | 212.9864 | 96485 | -453.0097 | 4 | 7 | 0.3609 | 62.1535 | 3 | 6.1377 | 2.2 | 5.8 | 1:25 deionized water | 6.502 | 116.4294 | 0.6502 | 1.732 | 64.1957 | 0.1732 | Asc / OA | 90 | BaCl2-TEA (pH 8.2) | 46 | 51 | 3 | Pipette | 100 | 27 | 0.27 | 0,01 M CaCl2 + 0,1 % NaN3 | 100 | - | 30 | - | 0.91 | 3.3704 | 0.52768 | -0.040959 | Reported Kd originated from a single spiked concentration
121 | Fabregat-Palau | 2021 | Science of the Total Environment | 10.1016/j.scitotenv.2021.149343 | soil | BRA | PFBA | PFCA | C4HF7O2 | 213.9864 | -0.2 | - | 0 | 0 | 0 | 1 | 0 | 1.2589e-06 | 1 | 0 | -1 | 212.9864 | 96485 | -453.0096 | 4 | 7 | 0.3609 | 62.1535 | 3 | 6.1377 | 2.2 | 5.7 | 1:25 deionized water | 12.358 | 221.2911 | 1.2358 | 1.027 | 38.0652 | 0.1027 | Asc / OA | 103 | BaCl2-TEA (pH 8.2) | 35 | 63 | 2 | Pipette | 100 | 32 | 0.32 | 0,01 M CaCl2 + 0,1 % NaN3 | 100 | - | 30 | - | 1.2 | 3.75 | 0.57403 | 0.079181 | Reported Kd originated from a single spiked concentration
122 | Fabregat-Palau | 2021 | Science of the Total Environment | 10.1016/j.scitotenv.2021.149343 | soil | DUBLIN | PFBA | PFCA | C4HF7O2 | 213.9864 | -0.2 | - | 0 | 0 | 0 | 1 | 0 | 1.2589e-06 | 1 | 0 | -1 | 212.9864 | 96485 | -453.0096 | 4 | 7 | 0.3609 | 62.1535 | 3 | 6.1377 | 2.2 | 5.7 | 1:25 deionized water | 10.64 | 190.5274 | 1.064 | 0.167 | 6.1898 | 0.0167 | Asc / OA | 140 | BaCl2-TEA (pH 8.2) | 20.7 | 78 | 1.3 | Pipette | 100 | 39 | 0.39 | 0,01 M CaCl2 + 0,1 % NaN3 | 100 | - | 30 | - | 1.7 | 4.359 | 0.63938 | 0.23045 | Reported Kd originated from a single spiked concentration
123 | Fabregat-Palau | 2021 | Science of the Total Environment | 10.1016/j.scitotenv.2021.149343 | soil | KOM | PFBA | PFCA | C4HF7O2 | 213.9864 | -0.2 | - | 0 | 0 | 0 | 1 | 0 | 1.2589e-06 | 1 | 0 | -1 | 212.9864 | 96485 | -453.0096 | 4 | 7 | 0.3609 | 62.1535 | 3 | 6.1377 | 2.2 | 5.7 | 1:25 deionized water | 19.668 | 352.1891 | 1.9668 | 0.481 | 17.828 | 0.0481 | Asc / OA | 114 | BaCl2-TEA (pH 8.2) | 20 | 78.9 | 1.1 | Pipette | 100 | 41 | 0.41 | 0,01 M CaCl2 + 0,1 % NaN3 | 100 | - | 30 | - | 1.2 | 2.9268 | 0.4664 | 0.079181 | Reported Kd originated from a single spiked concentration
124 | Campos-Pereira | 2018 | Chemosphere | 10.1016/j.chemosphere.2018.05.012 | soil | organic soil horitzon | PFBA | PFCA | C4HF7O2 | 213.9864 | -0.2 | - | 0 | 0 | 0 | 0.99998 | 0 | 1.9952e-05 | 1 | 0 | -0.99998 | 212.9864 | 96485 | -453.0011 | 4 | 7 | 0.3609 | 62.1535 | 3 | 6.1377 | 2.2 | 4.5 | deionized water | 0.058637 | 1.05 | 0.0058637 | 0.18454 | 6.84 | 0.018454 | 0,1 M HNO3 | 21.4965 | KNN input | 41.7375 | 35.037 | 21.971 | KNN input | 98.7455 | 45 | 0.45 | MIXTURE EXPERIMENTS | 11.25 | - | 1.25 | - | 2.8393 | 6.3096 | 0.8 | 0.45321 | Kd is derived in this study from reported Koc at the Ca / pH 3 / 3 mM condition (Table S7)
125 | Nguyen | 2020 | Environmental Science and Technology | 10.1021/acs.est.0c05705 | soil | S1 | PFBA | PFCA | C4HF7O2 | 213.9864 | -0.2 | - | 0 | 0 | 0 | 1 | 0 | 1.9953e-08 | 1 | 0 | -1 | 212.9864 | 96485 | -453.0101 | 4 | 7 | 0.3609 | 62.1535 | 3 | 6.1377 | 2.2 | 7.5 | 1:10 CaCl2 | not reported | not reported | not reported | not reported | not reported | not reported | not reported | 41.4 | not reported | 16.9 | 17.5 | 65.6 | not reported | 100 | 0.7 | 0.007 | 10 mM CaCl2 | 100 | - | 5 | - | 0.44 | 62.8571 | 1.7984 | -0.35655 | Reported Kd at the soil pH condition
126 | Nguyen | 2020 | Environmental Science and Technology | 10.1021/acs.est.0c05705 | soil | S2 | PFBA | PFCA | C4HF7O2 | 213.9864 | -0.2 | - | 0 | 0 | 0 | 1 | 0 | 1e-07 | 1 | 0 | -1 | 212.9864 | 96485 | -453.0101 | 4 | 7 | 0.3609 | 62.1535 | 3 | 6.1377 | 2.2 | 6.8 | 1:10 CaCl2 | not reported | not reported | not reported | not reported | not reported | not reported | not reported | 7.1 | not reported | 48.9 | 27 | 24.2 | not reported | 100.1 | 0.37 | 0.0037 | 10 mM CaCl2 | 100 | - | 5 | - | 0.41 | 110.8108 | 2.0446 | -0.38722 | Reported Kd at the soil pH condition
127 | Nguyen | 2020 | Environmental Science and Technology | 10.1021/acs.est.0c05705 | soil | S3 | PFBA | PFCA | C4HF7O2 | 213.9864 | -0.2 | - | 0 | 0 | 0 | 1 | 0 | 3.9811e-07 | 1 | 0 | -1 | 212.9864 | 96485 | -453.01 | 4 | 7 | 0.3609 | 62.1535 | 3 | 6.1377 | 2.2 | 6.2 | 1:10 CaCl2 | not reported | not reported | not reported | not reported | not reported | not reported | not reported | 8 | not reported | 51.44 | 10.17 | 38.38 | not reported | 99.99 | 0.08 | 0.0008 | 10 mM CaCl2 | 100 | - | 5 | - | 0.32 | 400 | 2.6021 | -0.49485 | Reported Kd at the soil pH condition
128 | Nguyen | 2020 | Environmental Science and Technology | 10.1021/acs.est.0c05705 | soil | S4 | PFBA | PFCA | C4HF7O2 | 213.9864 | -0.2 | - | 0 | 0 | 0 | 1 | 0 | 1.2589e-08 | 1 | 0 | -1 | 212.9864 | 96485 | -453.0101 | 4 | 7 | 0.3609 | 62.1535 | 3 | 6.1377 | 2.2 | 7.7 | 1:10 CaCl2 | not reported | not reported | not reported | not reported | not reported | not reported | not reported | 4.8 | not reported | 46 | 37 | 17 | not reported | 100 | 0.25 | 0.0025 | 10 mM CaCl2 | 100 | - | 5 | - | 0.2 | 80 | 1.9031 | -0.69897 | Reported Kd at the soil pH condition
129 | Nguyen | 2020 | Environmental Science and Technology | 10.1021/acs.est.0c05705 | soil | S5 | PFBA | PFCA | C4HF7O2 | 213.9864 | -0.2 | - | 0 | 0 | 0 | 1 | 0 | 2.5119e-08 | 1 | 0 | -1 | 212.9864 | 96485 | -453.0101 | 4 | 7 | 0.3609 | 62.1535 | 3 | 6.1377 | 2.2 | 7.4 | 1:10 CaCl2 | not reported | not reported | not reported | not reported | not reported | not reported | not reported | 29.6 | not reported | 39.8 | 7.7 | 52.5 | not reported | 100 | 2.23 | 0.0223 | 10 mM CaCl2 | 100 | - | 5 | - | 0.31 | 13.9013 | 1.1431 | -0.50864 | Reported Kd at the soil pH condition
130 | Nguyen | 2020 | Environmental Science and Technology | 10.1021/acs.est.0c05705 | soil | S6 | PFBA | PFCA | C4HF7O2 | 213.9864 | -0.2 | - | 0 | 0 | 0 | 1 | 0 | 1.2589e-08 | 1 | 0 | -1 | 212.9864 | 96485 | -453.0101 | 4 | 7 | 0.3609 | 62.1535 | 3 | 6.1377 | 2.2 | 7.7 | 1:10 CaCl2 | not reported | not reported | not reported | not reported | not reported | not reported | not reported | 21.63 | not reported | 70 | 11 | 19 | not reported | 100 | 4.9 | 0.049 | 10 mM CaCl2 | 100 | - | 5 | - | 0.47 | 9.5918 | 0.9819 | -0.3279 | Reported Kd at the soil pH condition
131 | Nguyen | 2020 | Environmental Science and Technology | 10.1021/acs.est.0c05705 | soil | S7 | PFBA | PFCA | C4HF7O2 | 213.9864 | -0.2 | - | 0 | 0 | 0 | 1 | 0 | 1.2589e-08 | 1 | 0 | -1 | 212.9864 | 96485 | -453.0101 | 4 | 7 | 0.3609 | 62.1535 | 3 | 6.1377 | 2.2 | 7.7 | 1:10 CaCl2 | not reported | not reported | not reported | not reported | not reported | not reported | not reported | 7.8 | not reported | 48.9 | 32.6 | 18.5 | not reported | 100 | 0.13 | 0.0013 | 10 mM CaCl2 | 100 | - | 5 | - | 0.22 | 169.2308 | 2.2285 | -0.65758 | Reported Kd at the soil pH condition
132 | Nguyen | 2020 | Environmental Science and Technology | 10.1021/acs.est.0c05705 | soil | S8 | PFBA | PFCA | C4HF7O2 | 213.9864 | -0.2 | - | 0 | 0 | 0 | 1 | 0 | 1.9953e-08 | 1 | 0 | -1 | 212.9864 | 96485 | -453.0101 | 4 | 7 | 0.3609 | 62.1535 | 3 | 6.1377 | 2.2 | 7.5 | 1:10 CaCl2 | not reported | not reported | not reported | not reported | not reported | not reported | not reported | 2.28 | not reported | 93 | 1 | 5 | not reported | 99 | 0.4 | 0.004 | 10 mM CaCl2 | 100 | - | 5 | - | 0.06 | 15 | 1.1761 | -1.2218 | Reported Kd at the soil pH condition
133 | Nguyen | 2020 | Environmental Science and Technology | 10.1021/acs.est.0c05705 | soil | S9 | PFBA | PFCA | C4HF7O2 | 213.9864 | -0.2 | - | 0 | 0 | 0 | 1 | 0 | 5.0119e-08 | 1 | 0 | -1 | 212.9864 | 96485 | -453.0101 | 4 | 7 | 0.3609 | 62.1535 | 3 | 6.1377 | 2.2 | 7.1 | 1:10 CaCl2 | not reported | not reported | not reported | not reported | not reported | not reported | not reported | 17.42 | not reported | 48.86 | 16.05 | 35.09 | not reported | 100 | 1.19 | 0.0119 | 10 mM CaCl2 | 100 | - | 5 | - | 0.23 | 19.3277 | 1.2862 | -0.63827 | Reported Kd at the soil pH condition
134 | Nguyen | 2020 | Environmental Science and Technology | 10.1021/acs.est.0c05705 | soil | S10 | PFBA | PFCA | C4HF7O2 | 213.9864 | -0.2 | - | 0 | 0 | 0 | 1 | 0 | 2.5119e-07 | 1 | 0 | -1 | 212.9864 | 96485 | -453.01 | 4 | 7 | 0.3609 | 62.1535 | 3 | 6.1377 | 2.2 | 6.4 | 1:10 CaCl2 | not reported | not reported | not reported | not reported | not reported | not reported | not reported | 16.54 | not reported | 29.38 | 13.9 | 56.71 | not reported | 99.99 | 0.17 | 0.0017 | 10 mM CaCl2 | 100 | - | 5 | - | 0.3 | 176.4706 | 2.2467 | -0.52288 | Reported Kd at the soil pH condition
135 | McLachlan | 2019 | Chemosphere | 10.1016/j.chemosphere.2019.02.012 | soil | Lower Layer | PFPeA | PFCA | C5HF9O2 | 263.9832 | -0.2 | - | 0 | 0 | 0 | 1 | 0 | 3.5481e-06 | 1 | 0 | -1 | 262.9832 | 96485 | -366.8852 | 5 | 9 | 0.35088 | 64.7768 | 4 | 5.2934 | 2.9 | 5.25 | not reported | not reported | not reported | not reported | not reported | not reported | not reported | not reported | 5.7023 | KNN input | 100 | 0 | 0 | not reported | 100 | 0.4 | 0.004 | deionized water | 200 | - | 1 | 1000 | 0.21 | 52.5 | 1.7202 | -0.67778 | Mean reported Kd value in Table S9
136 | McLachlan | 2019 | Chemosphere | 10.1016/j.chemosphere.2019.02.012 | soil | Upper layer | PFPeA | PFCA | C5HF9O2 | 263.9832 | -0.2 | - | 0 | 0 | 0 | 1 | 0 | 1.349e-06 | 1 | 0 | -1 | 262.9832 | 96485 | -366.8861 | 5 | 9 | 0.35088 | 64.7768 | 4 | 5.2934 | 2.9 | 5.67 | not reported | not reported | not reported | not reported | not reported | not reported | not reported | not reported | 9.2038 | KNN input | 71 | 24 | 5 | not reported | 100 | 0.93 | 0.0093 | deionized water | 200 | - | 1 | 1000 | 0.23 | 24.7312 | 1.3932 | -0.63827 | Mean reported Kd value in Table S9
137 | Guelfo | 2013 | Environmental Science and Technology | 10.1021/es3048043 | soil | Loamy sand A | PFPeA | PFCA | C5HF9O2 | 263.9832 | -0.2 | - | 0 | 0 | 0 | 1 | 0 | 5.0119e-07 | 1 | 0 | -1 | 262.9832 | 96485 | -366.8864 | 5 | 9 | 0.35088 | 64.7768 | 4 | 5.2934 | 2.9 | 6.1 | not reported | 2.21 | 39.5738 | 0.221 | 0.93 | 34.47 | 0.093 | CBD | 14.2768 | KNN input | 81 | 1 | 9 | not reported | 91 | 1.7 | 0.017 | AGW + 1g/L NaN3 | 375 | - | 0.5 | 1000 | 0.24 | 14.1176 | 1.1498 | -0.61979 | Reported Kd was interpolated in the examined study at Cw = 5 pM
138 | Guelfo | 2013 | Environmental Science and Technology | 10.1021/es3048043 | soil | Loam B | PFPeA | PFCA | C5HF9O2 | 263.9832 | -0.2 | - | 0 | 0 | 0 | 1 | 0 | 1e-08 | 1 | 0 | -1 | 262.9832 | 96485 | -366.8866 | 5 | 9 | 0.35088 | 64.7768 | 4 | 5.2934 | 2.9 | 7.8 | not reported | 6.14 | 0.614 | 0.614 | 1.67 | 0.167 | 0.167 | CBD | 6.4957 | KNN input | 33 | 42 | 25 | not reported | 100 | 4.5 | 0.045 | AGW + 1g/L NaN3 | 375 | - | 0.5 | 1000 | 0.36 | 8 | 0.90309 | -0.4437 | Reported Kd was interpolated in the examined study at Cw = 5 pM
139 | Guelfo | 2013 | Environmental Science and Technology | 10.1021/es3048043 | soil | Sandy Clay Loam C | PFPeA | PFCA | C5HF9O2 | 263.9832 | -0.2 | - | 0 | 0 | 0 | 1 | 0 | 3.9811e-06 | 1 | 0 | -1 | 262.9832 | 96485 | -366.8851 | 5 | 9 | 0.35088 | 64.7768 | 4 | 5.2934 | 2.9 | 5.2 | not reported | 24.17 | 432.8051 | 2.417 | 3.99 | 147.8873 | 0.399 | CBD | 12.0098 | KNN input | 47 | 20 | 33 | not reported | 100 | 0.8 | 0.008 | AGW + 1g/L NaN3 | 375 | - | 0.5 | 1000 | 0.53 | 66.25 | 1.8212 | -0.27572 | Reported Kd was interpolated in the examined study at Cw = 5 pM
140 | Campos-Pereira | 2018 | Chemosphere | 10.1016/j.chemosphere.2018.05.012 | soil | organic soil horitzon | PFPeA | PFCA | C5HF9O2 | 263.9832 | -0.2 | - | 0 | 0 | 0 | 0.99998 | 0 | 1.9952e-05 | 1 | 0 | -0.99998 | 262.9832 | 96485 | -366.8792 | 5 | 9 | 0.35088 | 64.7768 | 4 | 5.2934 | 2.9 | 4.5 | deionized water | 0.058637 | 1.05 | 0.0058637 | 0.18454 | 6.84 | 0.018454 | 0,1 M HNO3 | 21.4965 | KNN input | 41.7375 | 35.037 | 21.971 | KNN input | 98.7455 | 45 | 0.45 | MIXTURE EXPERIMENTS | 11.25 | - | 1.25 | - | 8.9787 | 19.9526 | 1.3 | 0.95321 | Kd is derived in this study from reported Koc at the Ca / pH 4 / 3 mM condition (Table S7)
141 | Cai | 2022 | Science of the Total Environment | 10.1016/j.scitotenv.2022.152975 | soil | Clarke Hill | PFPeA | PFCA | C5HF9O2 | 263.9832 | -0.2 | - | 0 | 0 | 0 | 0.99999 | 0 | 9.9999e-06 | 1 | 0 | -0.99999 | 262.9832 | 96485 | -366.8829 | 5 | 9 | 0.35088 | 64.7768 | 4 | 5.2934 | 2.9 | 4.8 | 1:5 CaCl2 | 8.3 | 148.6257 | 0.83 | 7.85 | 290.9563 | 0.785 | ??? | 15.3408 | KNN input | 32 | 40 | 28 | not reported | 100 | 4.9 | 0.049 | 500 mM CaCl2 | 20 | - | 10 | - | 0.54 | 11.0204 | 1.0422 | -0.26761 | Reported Kd at 1 mM Na condition (from Table S5)
142 | Cai | 2022 | Science of the Total Environment | 10.1016/j.scitotenv.2022.152975 | soil | Minatoro | PFPeA | PFCA | C5HF9O2 | 263.9832 | -0.2 | - | 0 | 0 | 0 | 1 | 0 | 7.9433e-07 | 1 | 0 | -1 | 262.9832 | 96485 | -366.8863 | 5 | 9 | 0.35088 | 64.7768 | 4 | 5.2934 | 2.9 | 5.9 | 1:5 CaCl2 | 1.4 | 25.0694 | 0.14 | 0.92 | 34.0993 | 0.092 | ??? | 15.3408 | KNN input | 37 | 22 | 41 | not reported | 100 | 2.6 | 0.026 | 500 mM CaCl2 | 20 | - | 10 | - | 0.13 | 5 | 0.69897 | -0.88606 | Reported Kd at 10 mM Ca condition (from Table S5)
143 | Gredelj | 2020 | Science of the Total Environment | 10.1016/j.scitotenv.2019.134766 | soil | Agripolis soil | PFPeA | PFCA | C5HF9O2 | 263.9832 | -0.2 | - | 0 | 0 | 0 | 1 | 0 | 1e-08 | 1 | 0 | -1 | 262.9832 | 96485 | -366.8866 | 5 | 9 | 0.35088 | 64.7768 | 4 | 5.2934 | 2.9 | 7.8 | not reported | not reported | not reported | not reported | not reported | not reported | not reported | not reported | 11.1748 | KNN input | 47 | 38 | 15 | not reported | 100 | 1.43 | 0.0143 | 0,01 M CaCl2 + 1 g/L NaN3 | 200 | - | 10 | 100 | 0.58 | 40.5594 | 1.6081 | -0.23657 | Kd value reported from resulting Reported Kd originated from a linear isotherm
147 | Li | 2019 | Science of the Total Environment | 10.1016/j.scitotenv.2018.08.209 | soil | soil S1 | PFPeA | PFCA | C5HF9O2 | 263.9832 | -0.2 | - | 0 | 0 | 0 | 1 | 0 | 1.5488e-06 | 1 | 0 | -1 | 262.9832 | 96485 | -366.886 | 5 | 9 | 0.35088 | 64.7768 | 4 | 5.2934 | 2.9 | 5.61 | Not reported | 6.3647 | 113.9708 | 0.63647 | 11.8018 | 437.4264 | 1.1802 | CBD | 11 | Not reported | 40.7 | 23.3 | 36 | Not reported | 100 | 3.82 | 0.0382 | 10 mM NaN3 | 125 | - | 13.1992 | 263.9832 | 0.29736 | 7.7842 | 0.89122 | -0.52672 | Calculated in this study at Cw = 10% S | 13.4834 | (nmol/kg)/(nmol/L)^N | 0.7186 | 4.8021 | 19650 | 5843.0809 | 0.29736
148 | Li | 2019 | Science of the Total Environment | 10.1016/j.scitotenv.2018.08.209 | soil | soil S2 | PFPeA | PFCA | C5HF9O2 | 263.9832 | -0.2 | - | 0 | 0 | 0 | 0.99997 | 0 | 2.9511e-05 | 1 | 0 | -0.99997 | 262.9832 | 96485 | -366.8757 | 5 | 9 | 0.35088 | 64.7768 | 4 | 5.2934 | 2.9 | 4.33 | Not reported | 2.9725 | 53.2281 | 0.29725 | 2.3762 | 88.0738 | 0.23762 | CBD | 19 | Not reported | 46.7 | 50 | 3.3 | Not reported | 100 | 0.52 | 0.0052 | 10 mM NaN3 | 125 | - | 13.1992 | 263.9832 | 0.49555 | 95.2978 | 1.9791 | -0.30491 | Calculated in this study at Cw = 10% S | 5.9375 | (nmol/kg)/(nmol/L)^N | 0.8371 | 2.4801 | 19650 | 9737.5247 | 0.49555
149 | Li | 2019 | Science of the Total Environment | 10.1016/j.scitotenv.2018.08.209 | soil | soil S3 | PFPeA | PFCA | C5HF9O2 | 263.9832 | -0.2 | - | 0 | 0 | 0 | 0.99987 | 0 | 0.00013488 | 1 | 0 | -0.99987 | 262.9833 | 96485 | -366.8369 | 5 | 9 | 0.35088 | 64.7768 | 4 | 5.2934 | 2.9 | 3.67 | Not reported | 1.0561 | 18.9116 | 0.10561 | 0.53452 | 19.8117 | 0.053452 | CBD | 6.57 | Not reported | 59.3 | 21.3 | 19.4 | Not reported | 100 | 0.258 | 0.00258 | 10 mM NaN3 | 125 | - | 13.1992 | 263.9832 | 0.46875 | 181.6855 | 2.2593 | -0.32906 | Calculated in this study at Cw = 10% S | 4.8787 | (nmol/kg)/(nmol/L)^N | 0.8242 | 2.6651 | 19650 | 9210.9098 | 0.46875
150 | Li | 2019 | Science of the Total Environment | 10.1016/j.scitotenv.2018.08.209 | soil | soil S4 | PFPeA | PFCA | C5HF9O2 | 263.9832 | -0.2 | - | 0 | 0 | 0 | 0.99999 | 0 | 1.4454e-05 | 1 | 0 | -0.99999 | 262.9832 | 96485 | -366.8812 | 5 | 9 | 0.35088 | 64.7768 | 4 | 5.2934 | 2.9 | 4.64 | Not reported | 4.6791 | 83.7873 | 0.46791 | 7.7796 | 288.3484 | 0.77796 | CBD | 19.6 | Not reported | 42 | 36.7 | 21.3 | Not reported | 100 | 0.928 | 0.00928 | 10 mM NaN3 | 125 | - | 13.1992 | 263.9832 | 0.26231 | 28.2659 | 1.4513 | -0.58119 | Calculated in this study at Cw = 10% S | 10.9119 | (nmol/kg)/(nmol/L)^N | 0.6895 | 5.6481 | 19650 | 5154.3383 | 0.26231
151 | Li | 2019 | Science of the Total Environment | 10.1016/j.scitotenv.2018.08.209 | soil | soil S5 | PFPeA | PFCA | C5HF9O2 | 263.9832 | -0.2 | - | 0 | 0 | 0 | 0.99996 | 0 | 4.4666e-05 | 1 | 0 | -0.99996 | 262.9832 | 96485 | -366.8701 | 5 | 9 | 0.35088 | 64.7768 | 4 | 5.2934 | 2.9 | 4.15 | Not reported | 3.9727 | 71.1378 | 0.39727 | 5.1758 | 191.8399 | 0.51758 | CBD | 9.76 | Not reported | 49.3 | 39.4 | 11.3 | Not reported | 100 | 2.48 | 0.0248 | 10 mM NaN3 | 125 | - | 13.1992 | 263.9832 | 0.43657 | 17.6037 | 1.2456 | -0.35994 | Calculated in this study at Cw = 10% S | 7.5405 | (nmol/kg)/(nmol/L)^N | 0.8077 | 2.9219 | 19650 | 8578.6323 | 0.43657
152 | Li | 2019 | Science of the Total Environment | 10.1016/j.scitotenv.2018.08.209 | soil | soil S6 | PFPeA | PFCA | C5HF9O2 | 263.9832 | -0.2 | - | 0 | 0 | 0 | 0.99992 | 0 | 8.1276e-05 | 1 | 0 | -0.99992 | 262.9833 | 96485 | -366.8566 | 5 | 9 | 0.35088 | 64.7768 | 4 | 5.2934 | 2.9 | 3.89 | Not reported | 2.0633 | 36.9466 | 0.20633 | 0.33553 | 12.4362 | 0.033553 | CBD | 2.89 | Not reported | 60 | 16 | 24 | Not reported | 100 | 0.993 | 0.00993 | 10 mM NaN3 | 125 | - | 13.1992 | 263.9832 | 0.35027 | 35.2743 | 1.5475 | -0.45559 | Calculated in this study at Cw = 10% S | 6.5736 | (nmol/kg)/(nmol/L)^N | 0.7566 | 3.8852 | 19650 | 6882.8733 | 0.35027
153 | Nguyen | 2020 | Environmental Science and Technology | 10.1021/acs.est.0c05705 | soil | S1 | PFPeA | PFCA | C5HF9O2 | 263.9832 | -0.2 | - | 0 | 0 | 0 | 1 | 0 | 1.9953e-08 | 1 | 0 | -1 | 262.9832 | 96485 | -366.8865 | 5 | 9 | 0.35088 | 64.7768 | 4 | 5.2934 | 2.9 | 7.5 | 1:10 CaCl2 | not reported | not reported | not reported | not reported | not reported | not reported | not reported | 41.4 | not reported | 16.9 | 17.5 | 65.6 | not reported | 100 | 0.7 | 0.007 | 10 mM CaCl2 | 100 | - | 5 | - | 0.36 | 51.4286 | 1.7112 | -0.4437 | Reported Kd at the soil pH condition
154 | Nguyen | 2020 | Environmental Science and Technology | 10.1021/acs.est.0c05705 | soil | S2 | PFPeA | PFCA | C5HF9O2 | 263.9832 | -0.2 | - | 0 | 0 | 0 | 1 | 0 | 1e-07 | 1 | 0 | -1 | 262.9832 | 96485 | -366.8865 | 5 | 9 | 0.35088 | 64.7768 | 4 | 5.2934 | 2.9 | 6.8 | 1:10 CaCl2 | not reported | not reported | not reported | not reported | not reported | not reported | not reported | 7.1 | not reported | 48.9 | 27 | 24.2 | not reported | 100.1 | 0.37 | 0.0037 | 10 mM CaCl2 | 100 | - | 5 | - | 0.35 | 94.5946 | 1.9759 | -0.45593 | Reported Kd at the soil pH condition
155 | Nguyen | 2020 | Environmental Science and Technology | 10.1021/acs.est.0c05705 | soil | S3 | PFPeA | PFCA | C5HF9O2 | 263.9832 | -0.2 | - | 0 | 0 | 0 | 1 | 0 | 3.9811e-07 | 1 | 0 | -1 | 262.9832 | 96485 | -366.8864 | 5 | 9 | 0.35088 | 64.7768 | 4 | 5.2934 | 2.9 | 6.2 | 1:10 CaCl2 | not reported | not reported | not reported | not reported | not reported | not reported | not reported | 8 | not reported | 51.44 | 10.17 | 38.38 | not reported | 99.99 | 0.08 | 0.0008 | 10 mM CaCl2 | 100 | - | 5 | - | 0.24 | 300 | 2.4771 | -0.61979 | Reported Kd at the soil pH condition
156 | Nguyen | 2020 | Environmental Science and Technology | 10.1021/acs.est.0c05705 | soil | S4 | PFPeA | PFCA | C5HF9O2 | 263.9832 | -0.2 | - | 0 | 0 | 0 | 1 | 0 | 1.2589e-08 | 1 | 0 | -1 | 262.9832 | 96485 | -366.8865 | 5 | 9 | 0.35088 | 64.7768 | 4 | 5.2934 | 2.9 | 7.7 | 1:10 CaCl2 | not reported | not reported | not reported | not reported | not reported | not reported | not reported | 4.8 | not reported | 46 | 37 | 17 | not reported | 100 | 0.25 | 0.0025 | 10 mM CaCl2 | 100 | - | 5 | - | 0.15 | 60 | 1.7782 | -0.82391 | Reported Kd at the soil pH condition
157 | Nguyen | 2020 | Environmental Science and Technology | 10.1021/acs.est.0c05705 | soil | S5 | PFPeA | PFCA | C5HF9O2 | 263.9832 | -0.2 | - | 0 | 0 | 0 | 1 | 0 | 2.5119e-08 | 1 | 0 | -1 | 262.9832 | 96485 | -366.8865 | 5 | 9 | 0.35088 | 64.7768 | 4 | 5.2934 | 2.9 | 7.4 | 1:10 CaCl2 | not reported | not reported | not reported | not reported | not reported | not reported | not reported | 29.6 | not reported | 39.8 | 7.7 | 52.5 | not reported | 100 | 2.23 | 0.0223 | 10 mM CaCl2 | 100 | - | 5 | - | 0.31 | 13.9013 | 1.1431 | -0.50864 | Reported Kd at the soil pH condition
158 | Nguyen | 2020 | Environmental Science and Technology | 10.1021/acs.est.0c05705 | soil | S6 | PFPeA | PFCA | C5HF9O2 | 263.9832 | -0.2 | - | 0 | 0 | 0 | 1 | 0 | 1.2589e-08 | 1 | 0 | -1 | 262.9832 | 96485 | -366.8865 | 5 | 9 | 0.35088 | 64.7768 | 4 | 5.2934 | 2.9 | 7.7 | 1:10 CaCl2 | not reported | not reported | not reported | not reported | not reported | not reported | not reported | 21.63 | not reported | 70 | 11 | 19 | not reported | 100 | 4.9 | 0.049 | 10 mM CaCl2 | 100 | - | 5 | - | 0.44 | 8.9796 | 0.95326 | -0.35655 | Reported Kd at the soil pH condition
159 | Nguyen | 2020 | Environmental Science and Technology | 10.1021/acs.est.0c05705 | soil | S7 | PFPeA | PFCA | C5HF9O2 | 263.9832 | -0.2 | - | 0 | 0 | 0 | 1 | 0 | 1.2589e-08 | 1 | 0 | -1 | 262.9832 | 96485 | -366.8865 | 5 | 9 | 0.35088 | 64.7768 | 4 | 5.2934 | 2.9 | 7.7 | 1:10 CaCl2 | not reported | not reported | not reported | not reported | not reported | not reported | not reported | 7.8 | not reported | 48.9 | 32.6 | 18.5 | not reported | 100 | 0.13 | 0.0013 | 10 mM CaCl2 | 100 | - | 5 | - | 0.2 | 153.8462 | 2.1871 | -0.69897 | Reported Kd at the soil pH condition
160 | Nguyen | 2020 | Environmental Science and Technology | 10.1021/acs.est.0c05705 | soil | S8 | PFPeA | PFCA | C5HF9O2 | 263.9832 | -0.2 | - | 0 | 0 | 0 | 1 | 0 | 1.9953e-08 | 1 | 0 | -1 | 262.9832 | 96485 | -366.8865 | 5 | 9 | 0.35088 | 64.7768 | 4 | 5.2934 | 2.9 | 7.5 | 1:10 CaCl2 | not reported | not reported | not reported | not reported | not reported | not reported | not reported | 2.28 | not reported | 93 | 1 | 5 | not reported | 99 | 0.4 | 0.004 | 10 mM CaCl2 | 100 | - | 5 | - | 0.04 | 10 | 1 | -1.3979 | Reported Kd at the soil pH condition
161 | Nguyen | 2020 | Environmental Science and Technology | 10.1021/acs.est.0c05705 | soil | S9 | PFPeA | PFCA | C5HF9O2 | 263.9832 | -0.2 | - | 0 | 0 | 0 | 1 | 0 | 5.0119e-08 | 1 | 0 | -1 | 262.9832 | 96485 | -366.8865 | 5 | 9 | 0.35088 | 64.7768 | 4 | 5.2934 | 2.9 | 7.1 | 1:10 CaCl2 | not reported | not reported | not reported | not reported | not reported | not reported | not reported | 17.42 | not reported | 48.86 | 16.05 | 35.09 | not reported | 100 | 1.19 | 0.0119 | 10 mM CaCl2 | 100 | - | 5 | - | 0.2 | 16.8067 | 1.2255 | -0.69897 | Reported Kd at the soil pH condition
162 | Nguyen | 2020 | Environmental Science and Technology | 10.1021/acs.est.0c05705 | soil | S10 | PFPeA | PFCA | C5HF9O2 | 263.9832 | -0.2 | - | 0 | 0 | 0 | 1 | 0 | 2.5119e-07 | 1 | 0 | -1 | 262.9832 | 96485 | -366.8865 | 5 | 9 | 0.35088 | 64.7768 | 4 | 5.2934 | 2.9 | 6.4 | 1:10 CaCl2 | not reported | not reported | not reported | not reported | not reported | not reported | not reported | 16.54 | not reported | 29.38 | 13.9 | 56.71 | not reported | 99.99 | 0.17 | 0.0017 | 10 mM CaCl2 | 100 | - | 5 | - | 0.28 | 164.7059 | 2.2167 | -0.55284 | Reported Kd at the soil pH condition
163 | McLachlan | 2019 | Chemosphere | 10.1016/j.chemosphere.2019.02.012 | soil | Lower Layer | PFHxA | PFCA | C6HF11O2 | 313.98 | -0.2 | - | 0 | 0 | 0 | 1 | 0 | 3.5481e-06 | 1 | 0 | -1 | 312.98 | 96485 | -308.2774 | 6 | 11 | 0.3445 | 66.5647 | 5 | 4.4333 | 3.6 | 5.25 | not reported | not reported | not reported | not reported | not reported | not reported | not reported | not reported | 5.7023 | KNN input | 100 | 0 | 0 | not reported | 100 | 0.4 | 0.004 | deionized water | 200 | - | 1 | 1000 | 0.28 | 70 | 1.8451 | -0.55284 | Mean reported Kd value in Table S9
164 | McLachlan | 2019 | Chemosphere | 10.1016/j.chemosphere.2019.02.012 | soil | Upper layer | PFHxA | PFCA | C6HF11O2 | 313.98 | -0.2 | - | 0 | 0 | 0 | 1 | 0 | 1.349e-06 | 1 | 0 | -1 | 312.98 | 96485 | -308.2781 | 6 | 11 | 0.3445 | 66.5647 | 5 | 4.4333 | 3.6 | 5.67 | not reported | not reported | not reported | not reported | not reported | not reported | not reported | not reported | 9.2038 | KNN input | 71 | 24 | 5 | not reported | 100 | 0.93 | 0.0093 | deionized water | 200 | - | 1 | 1000 | 0.38 | 40.8602 | 1.6113 | -0.42022 | Mean reported Kd value in Table S9
165 | Guelfo | 2013 | Environmental Science and Technology | 10.1021/es3048043 | soil | Loamy sand A | PFHxA | PFCA | C6HF11O2 | 313.98 | -0.2 | - | 0 | 0 | 0 | 1 | 0 | 5.0119e-07 | 1 | 0 | -1 | 312.98 | 96485 | -308.2783 | 6 | 11 | 0.3445 | 66.5647 | 5 | 4.4333 | 3.6 | 6.1 | not reported | 2.21 | 39.5738 | 0.221 | 0.93 | 34.47 | 0.093 | CBD | 14.2768 | KNN input | 81 | 1 | 9 | not reported | 91 | 1.7 | 0.017 | AGW + 1g/L NaN3 | 375 | - | 0.5 | 1000 | 0.24 | 14.1176 | 1.1498 | -0.61979 | Reported Kd was interpolated in the examined study at Cw = 5 pM
166 | Guelfo | 2013 | Environmental Science and Technology | 10.1021/es3048043 | soil | Loam B | PFHxA | PFCA | C6HF11O2 | 313.98 | -0.2 | - | 0 | 0 | 0 | 1 | 0 | 1e-08 | 1 | 0 | -1 | 312.98 | 96485 | -308.2785 | 6 | 11 | 0.3445 | 66.5647 | 5 | 4.4333 | 3.6 | 7.8 | not reported | 6.14 | 0.614 | 0.614 | 1.67 | 0.167 | 0.167 | CBD | 6.4957 | KNN input | 33 | 42 | 25 | not reported | 100 | 4.5 | 0.045 | AGW + 1g/L NaN3 | 375 | - | 0.5 | 1000 | 0.36 | 8 | 0.90309 | -0.4437 | Reported Kd was interpolated in the examined study at Cw = 5 pM
167 | Guelfo | 2013 | Environmental Science and Technology | 10.1021/es3048043 | soil | Sandy Clay Loam C | PFHxA | PFCA | C6HF11O2 | 313.98 | -0.2 | - | 0 | 0 | 0 | 1 | 0 | 3.9811e-06 | 1 | 0 | -1 | 312.98 | 96485 | -308.2773 | 6 | 11 | 0.3445 | 66.5647 | 5 | 4.4333 | 3.6 | 5.2 | not reported | 24.17 | 432.8051 | 2.417 | 3.99 | 147.8873 | 0.399 | CBD | 12.0098 | KNN input | 47 | 20 | 33 | not reported | 100 | 0.8 | 0.008 | AGW + 1g/L NaN3 | 375 | - | 0.5 | 1000 | 0.53 | 66.25 | 1.8212 | -0.27572 | Reported Kd was interpolated in the examined study at Cw = 5 pM
168 | Gredelj | 2020 | Science of the Total Environment | 10.1016/j.scitotenv.2019.134766 | soil | Agripolis soil | PFHxA | PFCA | C6HF11O2 | 313.98 | -0.2 | - | 0 | 0 | 0 | 1 | 0 | 1e-08 | 1 | 0 | -1 | 312.98 | 96485 | -308.2785 | 6 | 11 | 0.3445 | 66.5647 | 5 | 4.4333 | 3.6 | 7.8 | not reported | not reported | not reported | not reported | not reported | not reported | not reported | not reported | 11.1748 | KNN input | 47 | 38 | 15 | not reported | 100 | 1.43 | 0.0143 | 0,01 M CaCl2 + 1 g/L NaN3 | 200 | - | 10 | 100 | 0.96 | 67.1329 | 1.8269 | -0.017729 | Kd value reported from resulting Reported Kd originated from a linear isotherm
169 | Fabregat-Palau | 2021 | Science of the Total Environment | 10.1016/j.scitotenv.2021.149343 | soil | ALM | PFHxA | PFCA | C6HF11O2 | 313.98 | -0.2 | - | 0 | 0 | 0 | 1 | 0 | 1.9953e-06 | 1 | 0 | -1 | 312.98 | 96485 | -308.2779 | 6 | 11 | 0.3445 | 66.5647 | 5 | 4.4333 | 3.6 | 5.5 | 1:25 deionized water | 1.013 | 18.1395 | 0.1013 | 0.404 | 14.9741 | 0.0404 | Asc / OA | 23.4 | BaCl2-TEA (pH 8.2) | 54.4 | 35 | 10.6 | Pipette | 100 | 1.6 | 0.016 | 0,01 M CaCl2 + 0,1 % NaN3 | 100 | - | 30 | - | 2.9 | 181.25 | 2.2583 | 0.4624 | Reported Kd originated from a single spiked concentration
170 | Fabregat-Palau | 2021 | Science of the Total Environment | 10.1016/j.scitotenv.2021.149343 | soil | DELTA2 | PFHxA | PFCA | C6HF11O2 | 313.98 | -0.2 | - | 0 | 0 | 0 | 1 | 0 | 6.3096e-09 | 1 | 0 | -1 | 312.98 | 96485 | -308.2785 | 6 | 11 | 0.3445 | 66.5647 | 5 | 4.4333 | 3.6 | 8 | 1:25 deionized water | 2.966 | 53.1113 | 0.2966 | 0.23 | 8.5248 | 0.023 | Asc / OA | 87.3 | BaCl2-TEA (pH 8.2) | 12.2 | 54.3 | 33.5 | Pipette | 100 | 7.7 | 0.077 | 0,01 M CaCl2 + 0,1 % NaN3 | 100 | - | 30 | - | 2.5 | 32.4675 | 1.5114 | 0.39794 | Reported Kd originated from a single spiked concentration
171 | Fabregat-Palau | 2021 | Science of the Total Environment | 10.1016/j.scitotenv.2021.149343 | soil | OVI01 | PFHxA | PFCA | C6HF11O2 | 313.98 | -0.2 | - | 0 | 0 | 0 | 1 | 0 | 3.9811e-06 | 1 | 0 | -1 | 312.98 | 96485 | -308.2773 | 6 | 11 | 0.3445 | 66.5647 | 5 | 4.4333 | 3.6 | 5.2 | 1:25 deionized water | 4.515 | 80.8488 | 0.4515 | 0.377 | 13.9733 | 0.0377 | Asc / OA | 44.3 | BaCl2-TEA (pH 8.2) | 41.3 | 39.8 | 18.9 | Pipette | 100 | 9.4 | 0.094 | 0,01 M CaCl2 + 0,1 % NaN3 | 100 | - | 30 | - | 1.2 | 12.766 | 1.1061 | 0.079181 | Reported Kd originated from a single spiked concentration
172 | Fabregat-Palau | 2021 | Science of the Total Environment | 10.1016/j.scitotenv.2021.149343 | soil | UIAR | PFHxA | PFCA | C6HF11O2 | 313.98 | -0.2 | - | 0 | 0 | 0 | 1 | 0 | 1e-06 | 1 | 0 | -1 | 312.98 | 96485 | -308.2782 | 6 | 11 | 0.3445 | 66.5647 | 5 | 4.4333 | 3.6 | 5.8 | 1:25 deionized water | 6.502 | 116.4294 | 0.6502 | 1.732 | 64.1957 | 0.1732 | Asc / OA | 90 | BaCl2-TEA (pH 8.2) | 46 | 51 | 3 | Pipette | 100 | 27 | 0.27 | 0,01 M CaCl2 + 0,1 % NaN3 | 100 | - | 50 | - | 2.6 | 9.6296 | 0.98361 | 0.41497 | Reported Kd originated from a single spiked concentration
173 | Fabregat-Palau | 2021 | Science of the Total Environment | 10.1016/j.scitotenv.2021.149343 | soil | BRA | PFHxA | PFCA | C6HF11O2 | 313.98 | -0.2 | - | 0 | 0 | 0 | 1 | 0 | 1.2589e-06 | 1 | 0 | -1 | 312.98 | 96485 | -308.2781 | 6 | 11 | 0.3445 | 66.5647 | 5 | 4.4333 | 3.6 | 5.7 | 1:25 deionized water | 12.358 | 221.2911 | 1.2358 | 1.027 | 38.0652 | 0.1027 | Asc / OA | 103 | BaCl2-TEA (pH 8.2) | 35 | 63 | 2 | Pipette | 100 | 32 | 0.32 | 0,01 M CaCl2 + 0,1 % NaN3 | 100 | - | 50 | - | 5.4 | 16.875 | 1.2272 | 0.73239 | Reported Kd originated from a single spiked concentration
174 | Fabregat-Palau | 2021 | Science of the Total Environment | 10.1016/j.scitotenv.2021.149343 | soil | DUBLIN | PFHxA | PFCA | C6HF11O2 | 313.98 | -0.2 | - | 0 | 0 | 0 | 1 | 0 | 1.2589e-06 | 1 | 0 | -1 | 312.98 | 96485 | -308.2781 | 6 | 11 | 0.3445 | 66.5647 | 5 | 4.4333 | 3.6 | 5.7 | 1:25 deionized water | 10.64 | 190.5274 | 1.064 | 0.167 | 6.1898 | 0.0167 | Asc / OA | 140 | BaCl2-TEA (pH 8.2) | 20.7 | 78 | 1.3 | Pipette | 100 | 39 | 0.39 | 0,01 M CaCl2 + 0,1 % NaN3 | 100 | - | 50 | - | 5.1 | 13.0769 | 1.1165 | 0.70757 | Reported Kd originated from a single spiked concentration
175 | Fabregat-Palau | 2021 | Science of the Total Environment | 10.1016/j.scitotenv.2021.149343 | soil | KOM | PFHxA | PFCA | C6HF11O2 | 313.98 | -0.2 | - | 0 | 0 | 0 | 1 | 0 | 1.2589e-06 | 1 | 0 | -1 | 312.98 | 96485 | -308.2781 | 6 | 11 | 0.3445 | 66.5647 | 5 | 4.4333 | 3.6 | 5.7 | 1:25 deionized water | 19.668 | 352.1891 | 1.9668 | 0.481 | 17.828 | 0.0481 | Asc / OA | 114 | BaCl2-TEA (pH 8.2) | 20 | 78.9 | 1.1 | Pipette | 100 | 41 | 0.41 | 0,01 M CaCl2 + 0,1 % NaN3 | 100 | - | 50 | - | 6.5 | 15.8537 | 1.2001 | 0.81291 | Reported Kd originated from a single spiked concentration
176 | Campos-Pereira | 2018 | Chemosphere | 10.1016/j.chemosphere.2018.05.012 | soil | organic soil horitzon | PFHxA | PFCA | C6HF11O2 | 313.98 | -0.2 | - | 0 | 0 | 0 | 0.99998 | 0 | 1.9952e-05 | 1 | 0 | -0.99998 | 312.98 | 96485 | -308.2723 | 6 | 11 | 0.3445 | 66.5647 | 5 | 4.4333 | 3.6 | 4.5 | deionized water | 0.058637 | 1.05 | 0.0058637 | 0.18454 | 6.84 | 0.018454 | 0,1 M HNO3 | 21.4965 | KNN input | 41.7375 | 35.037 | 21.971 | KNN input | 98.7455 | 45 | 0.45 | MIXTURE EXPERIMENTS | 11.25 | - | 1.25 | - | 7.132 | 15.8489 | 1.2 | 0.85321 | Kd is derived in this study from reported Koc at the Ca / pH 4 / 3 mM condition (Table S7)
177 | Cai | 2022 | Science of the Total Environment | 10.1016/j.scitotenv.2022.152975 | soil | Clarke Hill | PFHxA | PFCA | C6HF11O2 | 313.98 | -0.2 | - | 0 | 0 | 0 | 0.99999 | 0 | 9.9999e-06 | 1 | 0 | -0.99999 | 312.98 | 96485 | -308.2754 | 6 | 11 | 0.3445 | 66.5647 | 5 | 4.4333 | 3.6 | 4.8 | 1:5 CaCl2 | 8.3 | 148.6257 | 0.83 | 7.85 | 290.9563 | 0.785 | ??? | 15.3408 | KNN input | 32 | 40 | 28 | not reported | 100 | 4.9 | 0.049 | 500 mM CaCl2 | 20 | - | 10 | - | 0.42 | 8.5714 | 0.93305 | -0.37675 | Reported Kd at 10 mM Ca condition (from Table S5)
178 | Cai | 2022 | Science of the Total Environment | 10.1016/j.scitotenv.2022.152975 | soil | Minatoro | PFHxA | PFCA | C6HF11O2 | 313.98 | -0.2 | - | 0 | 0 | 0 | 1 | 0 | 7.9433e-07 | 1 | 0 | -1 | 312.98 | 96485 | -308.2782 | 6 | 11 | 0.3445 | 66.5647 | 5 | 4.4333 | 3.6 | 5.9 | 1:5 CaCl2 | 1.4 | 25.0694 | 0.14 | 0.92 | 34.0993 | 0.092 | ??? | 15.3408 | KNN input | 37 | 22 | 41 | not reported | 100 | 2.6 | 0.026 | 500 mM CaCl2 | 20 | - | 10 | - | 0.17 | 6.5385 | 0.81548 | -0.76955 | Reported Kd at 10 mM Ca condition (from Table S5)
179 | Nguyen | 2020 | Environmental Science and Technology | 10.1021/acs.est.0c05705 | soil | S1 | PFHxA | PFCA | C6HF11O2 | 313.98 | -0.2 | - | 0 | 0 | 0 | 1 | 0 | 1.9953e-08 | 1 | 0 | -1 | 312.98 | 96485 | -308.2785 | 6 | 11 | 0.3445 | 66.5647 | 5 | 4.4333 | 3.6 | 7.5 | 1:10 CaCl2 | not reported | not reported | not reported | not reported | not reported | not reported | not reported | 41.4 | not reported | 16.9 | 17.5 | 65.6 | not reported | 100 | 0.7 | 0.007 | 10 mM CaCl2 | 100 | - | 5 | - | 0.39 | 55.7143 | 1.746 | -0.40894 | Reported Kd at the soil pH condition
180 | Nguyen | 2020 | Environmental Science and Technology | 10.1021/acs.est.0c05705 | soil | S2 | PFHxA | PFCA | C6HF11O2 | 313.98 | -0.2 | - | 0 | 0 | 0 | 1 | 0 | 1e-07 | 1 | 0 | -1 | 312.98 | 96485 | -308.2785 | 6 | 11 | 0.3445 | 66.5647 | 5 | 4.4333 | 3.6 | 6.8 | 1:10 CaCl2 | not reported | not reported | not reported | not reported | not reported | not reported | not reported | 7.1 | not reported | 48.9 | 27 | 24.2 | not reported | 100.1 | 0.37 | 0.0037 | 10 mM CaCl2 | 100 | - | 5 | - | 0.35 | 94.5946 | 1.9759 | -0.45593 | Reported Kd at the soil pH condition
181 | Nguyen | 2020 | Environmental Science and Technology | 10.1021/acs.est.0c05705 | soil | S3 | PFHxA | PFCA | C6HF11O2 | 313.98 | -0.2 | - | 0 | 0 | 0 | 1 | 0 | 3.9811e-07 | 1 | 0 | -1 | 312.98 | 96485 | -308.2784 | 6 | 11 | 0.3445 | 66.5647 | 5 | 4.4333 | 3.6 | 6.2 | 1:10 CaCl2 | not reported | not reported | not reported | not reported | not reported | not reported | not reported | 8 | not reported | 51.44 | 10.17 | 38.38 | not reported | 99.99 | 0.08 | 0.0008 | 10 mM CaCl2 | 100 | - | 5 | - | 0.24 | 300 | 2.4771 | -0.61979 | Reported Kd at the soil pH condition
182 | Nguyen | 2020 | Environmental Science and Technology | 10.1021/acs.est.0c05705 | soil | S4 | PFHxA | PFCA | C6HF11O2 | 313.98 | -0.2 | - | 0 | 0 | 0 | 1 | 0 | 1.2589e-08 | 1 | 0 | -1 | 312.98 | 96485 | -308.2785 | 6 | 11 | 0.3445 | 66.5647 | 5 | 4.4333 | 3.6 | 7.7 | 1:10 CaCl2 | not reported | not reported | not reported | not reported | not reported | not reported | not reported | 4.8 | not reported | 46 | 37 | 17 | not reported | 100 | 0.25 | 0.0025 | 10 mM CaCl2 | 100 | - | 5 | - | 0.17 | 68 | 1.8325 | -0.76955 | Reported Kd at the soil pH condition
183 | Nguyen | 2020 | Environmental Science and Technology | 10.1021/acs.est.0c05705 | soil | S5 | PFHxA | PFCA | C6HF11O2 | 313.98 | -0.2 | - | 0 | 0 | 0 | 1 | 0 | 2.5119e-08 | 1 | 0 | -1 | 312.98 | 96485 | -308.2785 | 6 | 11 | 0.3445 | 66.5647 | 5 | 4.4333 | 3.6 | 7.4 | 1:10 CaCl2 | not reported | not reported | not reported | not reported | not reported | not reported | not reported | 29.6 | not reported | 39.8 | 7.7 | 52.5 | not reported | 100 | 2.23 | 0.0223 | 10 mM CaCl2 | 100 | - | 5 | - | 0.31 | 13.9013 | 1.1431 | -0.50864 | Reported Kd at the soil pH condition
184 | Nguyen | 2020 | Environmental Science and Technology | 10.1021/acs.est.0c05705 | soil | S6 | PFHxA | PFCA | C6HF11O2 | 313.98 | -0.2 | - | 0 | 0 | 0 | 1 | 0 | 1.2589e-08 | 1 | 0 | -1 | 312.98 | 96485 | -308.2785 | 6 | 11 | 0.3445 | 66.5647 | 5 | 4.4333 | 3.6 | 7.7 | 1:10 CaCl2 | not reported | not reported | not reported | not reported | not reported | not reported | not reported | 21.63 | not reported | 70 | 11 | 19 | not reported | 100 | 4.9 | 0.049 | 10 mM CaCl2 | 100 | - | 5 | - | 0.52 | 10.6122 | 1.0258 | -0.284 | Reported Kd at the soil pH condition
185 | Nguyen | 2020 | Environmental Science and Technology | 10.1021/acs.est.0c05705 | soil | S7 | PFHxA | PFCA | C6HF11O2 | 313.98 | -0.2 | - | 0 | 0 | 0 | 1 | 0 | 1.2589e-08 | 1 | 0 | -1 | 312.98 | 96485 | -308.2785 | 6 | 11 | 0.3445 | 66.5647 | 5 | 4.4333 | 3.6 | 7.7 | 1:10 CaCl2 | not reported | not reported | not reported | not reported | not reported | not reported | not reported | 7.8 | not reported | 48.9 | 32.6 | 18.5 | not reported | 100 | 0.13 | 0.0013 | 10 mM CaCl2 | 100 | - | 5 | - | 0.21 | 161.5385 | 2.2083 | -0.67778 | Reported Kd at the soil pH condition
186 | Nguyen | 2020 | Environmental Science and Technology | 10.1021/acs.est.0c05705 | soil | S8 | PFHxA | PFCA | C6HF11O2 | 313.98 | -0.2 | - | 0 | 0 | 0 | 1 | 0 | 1.9953e-08 | 1 | 0 | -1 | 312.98 | 96485 | -308.2785 | 6 | 11 | 0.3445 | 66.5647 | 5 | 4.4333 | 3.6 | 7.5 | 1:10 CaCl2 | not reported | not reported | not reported | not reported | not reported | not reported | not reported | 2.28 | not reported | 93 | 1 | 5 | not reported | 99 | 0.4 | 0.004 | 10 mM CaCl2 | 100 | - | 5 | - | 0.05 | 12.5 | 1.0969 | -1.301 | Reported Kd at the soil pH condition
187 | Nguyen | 2020 | Environmental Science and Technology | 10.1021/acs.est.0c05705 | soil | S9 | PFHxA | PFCA | C6HF11O2 | 313.98 | -0.2 | - | 0 | 0 | 0 | 1 | 0 | 5.0119e-08 | 1 | 0 | -1 | 312.98 | 96485 | -308.2785 | 6 | 11 | 0.3445 | 66.5647 | 5 | 4.4333 | 3.6 | 7.1 | 1:10 CaCl2 | not reported | not reported | not reported | not reported | not reported | not reported | not reported | 17.42 | not reported | 48.86 | 16.05 | 35.09 | not reported | 100 | 1.19 | 0.0119 | 10 mM CaCl2 | 100 | - | 5 | - | 0.22 | 18.4874 | 1.2669 | -0.65758 | Reported Kd at the soil pH condition
188 | Nguyen | 2020 | Environmental Science and Technology | 10.1021/acs.est.0c05705 | soil | S10 | PFHxA | PFCA | C6HF11O2 | 313.98 | -0.2 | - | 0 | 0 | 0 | 1 | 0 | 2.5119e-07 | 1 | 0 | -1 | 312.98 | 96485 | -308.2784 | 6 | 11 | 0.3445 | 66.5647 | 5 | 4.4333 | 3.6 | 6.4 | 1:10 CaCl2 | not reported | not reported | not reported | not reported | not reported | not reported | not reported | 16.54 | not reported | 29.38 | 13.9 | 56.71 | not reported | 99.99 | 0.17 | 0.0017 | 10 mM CaCl2 | 100 | - | 5 | - | 0.29 | 170.5882 | 2.2319 | -0.5376 | Reported Kd at the soil pH condition
189 | McLachlan | 2019 | Chemosphere | 10.1016/j.chemosphere.2019.02.012 | soil | Lower Layer | PFHpA | PFCA | C7HF13O2 | 363.9768 | -0.2 | - | 0 | 0 | 0 | 1 | 0 | 3.5481e-06 | 1 | 0 | -1 | 362.9768 | 96485 | -265.8149 | 7 | 13 | 0.34008 | 67.8615 | 6 | 3.5619 | 4.3 | 5.25 | not reported | not reported | not reported | not reported | not reported | not reported | not reported | not reported | 5.7023 | KNN input | 100 | 0 | 0 | not reported | 100 | 0.4 | 0.004 | deionized water | 200 | - | 1 | 1000 | 0.56 | 140 | 2.1461 | -0.25181 | Mean Kd value at the certain condition reported in Table S9
190 | McLachlan | 2019 | Chemosphere | 10.1016/j.chemosphere.2019.02.012 | soil | Upper layer | PFHpA | PFCA | C7HF13O2 | 363.9768 | -0.2 | - | 0 | 0 | 0 | 1 | 0 | 1.349e-06 | 1 | 0 | -1 | 362.9768 | 96485 | -265.8155 | 7 | 13 | 0.34008 | 67.8615 | 6 | 3.5619 | 4.3 | 5.67 | not reported | not reported | not reported | not reported | not reported | not reported | not reported | not reported | 9.2038 | KNN input | 71 | 24 | 5 | not reported | 100 | 0.93 | 0.0093 | deionized water | 200 | - | 1 | 1000 | 2 | 215.0538 | 2.3325 | 0.30103 | Mean Kd value at the certain condition reported in Table S9
191 | Guelfo | 2013 | Environmental Science and Technology | 10.1021/es3048043 | soil | Loamy sand A | PFHpA | PFCA | C7HF13O2 | 363.9768 | -0.2 | - | 0 | 0 | 0 | 1 | 0 | 5.0119e-07 | 1 | 0 | -1 | 362.9768 | 96485 | -265.8158 | 7 | 13 | 0.34008 | 67.8615 | 6 | 3.5619 | 4.3 | 6.1 | not reported | 2.21 | 39.5738 | 0.221 | 0.93 | 34.47 | 0.093 | CBD | 14.2768 | KNN input | 81 | 1 | 9 | not reported | 91 | 1.7 | 0.017 | AGW + 1g/L NaN3 | 375 | - | 0.5 | 1000 | 0.19 | 11.1765 | 1.0483 | -0.72125 | Reported Kd was interpolated in the examined study at Cw = 5 pM
192 | Guelfo | 2013 | Environmental Science and Technology | 10.1021/es3048043 | soil | Loam B | PFHpA | PFCA | C7HF13O2 | 363.9768 | -0.2 | - | 0 | 0 | 0 | 1 | 0 | 1e-08 | 1 | 0 | -1 | 362.9768 | 96485 | -265.8159 | 7 | 13 | 0.34008 | 67.8615 | 6 | 3.5619 | 4.3 | 7.8 | not reported | 6.14 | 0.614 | 0.614 | 1.67 | 0.167 | 0.167 | CBD | 6.4957 | KNN input | 33 | 42 | 25 | not reported | 100 | 4.5 | 0.045 | AGW + 1g/L NaN3 | 375 | - | 0.5 | 1000 | 0.49 | 10.8889 | 1.037 | -0.3098 | Reported Kd was interpolated in the examined study at Cw = 5 pM
193 | Guelfo | 2013 | Environmental Science and Technology | 10.1021/es3048043 | soil | Sandy Clay Loam C | PFHpA | PFCA | C7HF13O2 | 363.9768 | -0.2 | - | 0 | 0 | 0 | 1 | 0 | 3.9811e-06 | 1 | 0 | -1 | 362.9768 | 96485 | -265.8148 | 7 | 13 | 0.34008 | 67.8615 | 6 | 3.5619 | 4.3 | 5.2 | not reported | 24.17 | 432.8051 | 2.417 | 3.99 | 147.8873 | 0.399 | CBD | 12.0098 | KNN input | 47 | 20 | 33 | not reported | 100 | 0.8 | 0.008 | AGW + 1g/L NaN3 | 375 | - | 0.5 | 1000 | 0.33 | 41.25 | 1.6154 | -0.48149 | Reported Kd was interpolated in the examined study at Cw = 5 pM
194 | Enevoldsen | 2010 | Analytical Bioanalytical Chemistry | 10.1007/s00216-010-4066-0 | soil | Sj. Odde | PFHpA | PFCA | C7HF13O2 | 363.9768 | -0.2 | - | 0 | 0 | 0 | 1 | 0 | 1.5849e-08 | 1 | 0 | -1 | 362.9768 | 96485 | -265.8159 | 7 | 13 | 0.34008 | 67.8615 | 6 | 3.5619 | 4.3 | 7.6 | not reported | 8.12 | 145.4025 | 0.812 | 1.294 | 47.9615 | 0.1294 | CBD | 5.6986 | KNN input | 41 | 22 | 37 | not reported | 100 | 0.42 | 0.0042 | 0,1 M CaCl2 | 480 | - | 0.02 | 1 | 0.63 | 150 | 2.1761 | -0.20066 | Reported Kd originated from a linear isotherm
195 | Enevoldsen | 2010 | Analytical Bioanalytical Chemistry | 10.1007/s00216-010-4066-0 | soil | Jynnevard | PFHpA | PFCA | C7HF13O2 | 363.9768 | -0.2 | - | 0 | 0 | 0 | 1 | 0 | 5.0119e-07 | 1 | 0 | -1 | 362.9768 | 96485 | -265.8158 | 7 | 13 | 0.34008 | 67.8615 | 6 | 3.5619 | 4.3 | 6.1 | not reported | 2.73 | 48.8853 | 0.273 | 2.632 | 97.5537 | 0.2632 | CBD | 12.8199 | KNN input | 94 | 1 | 5 | not reported | 100 | 1 | 0.01 | 0,1 M CaCl2 | 480 | - | 0.02 | 1 | 0.63 | 63 | 1.7993 | -0.20066 | Reported Kd originated from a linear isotherm
196 | Campos-Pereira | 2018 | Chemosphere | 10.1016/j.chemosphere.2018.05.012 | soil | organic soil horitzon | PFHpA | PFCA | C7HF13O2 | 363.9768 | -0.2 | - | 0 | 0 | 0 | 0.99998 | 0 | 1.9952e-05 | 1 | 0 | -0.99998 | 362.9768 | 96485 | -265.8106 | 7 | 13 | 0.34008 | 67.8615 | 6 | 3.5619 | 4.3 | 4.5 | deionized water | 0.058637 | 1.05 | 0.0058637 | 0.18454 | 6.84 | 0.018454 | 0,1 M HNO3 | 21.4965 | KNN input | 41.7375 | 35.037 | 21.971 | KNN input | 98.7455 | 45 | 0.45 | MIXTURE EXPERIMENTS | 11.25 | - | 1.25 | - | 17.9148 | 39.8107 | 1.6 | 1.2532 | Kd is derived in this study from reported Koc at the Ca / pH 4 / 3 mM condition (Table S7)
197 | Campos-Pereira | 2022 | Chemosphere | 10.1016/j.chemosphere.2022.134167 | soil | Peat Oi | PFHpA | PFCA | C7HF13O2 | 363.9768 | -0.2 | - | 0 | 0 | 0 | 0.99984 | 0 | 0.00015846 | 1 | 0 | -0.99984 | 362.977 | 96485 | -265.7736 | 7 | 13 | 0.34008 | 67.8615 | 6 | 3.5619 | 4.3 | 3.6 | deionized water 40g/L | 0.37975 | 6.8 | 0.037975 | 0.10793 | 1.9326 | 0.010793 | OA | 21.4965 | KNN input | 41.7375 | 35.037 | 21.971 | KNN input | 98.7455 | 44.9 | 0.449 | 10 mM NaNO3 | 25 | - | 8.0075 | - | 59.1897 | 131.8257 | 2.12 | 1.7722 | Kd is derived from reported log Koc at Cw = 10
198 | Campos-Pereira | 2022 | Chemosphere | 10.1016/j.chemosphere.2022.134167 | soil | Mor Oe | PFHpA | PFCA | C7HF13O2 | 363.9768 | -0.2 | - | 0 | 0 | 0 | 0.99994 | 0 | 6.3092e-05 | 1 | 0 | -0.99994 | 362.9769 | 96485 | -265.7991 | 7 | 13 | 0.34008 | 67.8615 | 6 | 3.5619 | 4.3 | 4 | deionized water 40g/L | 0.27923 | 5 | 0.027922 | 0.40473 | 7.2474 | 0.040473 | OA | 21.4965 | KNN input | 41.7375 | 35.037 | 21.971 | KNN input | 98.7455 | 53.6 | 0.536 | 10 mM NaNO3 | 25 | - | 8.0075 | - | 46.6836 | 87.0964 | 1.94 | 1.6692 | Kd is derived from reported log Koc at Cw = 10
199 | Aly | 2019 | Env Sci WR&T | 10.1039/c9ew00426b | soil | - | PFHpA | PFCA | C7HF13O2 | 363.9768 | -0.2 | - | 0 | 0 | 0 | 1 | 0 | 6.3096e-08 | 1 | 0 | -1 | 362.9768 | 96485 | -265.8159 | 7 | 13 | 0.34008 | 67.8615 | 6 | 3.5619 | 4.3 | 7 | not reported | not reported | not reported | not reported | not reported | not reported | not reported | not reported | 26.9033 | not reported | 31.5494 | 38.2651 | 30.4048 | KNN input | 100.2193 | 1.4433 | 0.014433 | 0,01 M NaHCO3 | 500 | - | 10 | 100 | 0.43 | 29.7921 | 1.4741 | -0.36653 | Reported Kd originated from a linear isotherm
200 | Gredelj | 2020 | Science of the Total Environment | 10.1016/j.scitotenv.2019.134766 | soil | Agripolis soil | PFHpA | PFCA | C7HF13O2 | 363.9768 | -0.2 | - | 0 | 0 | 0 | 1 | 0 | 1e-08 | 1 | 0 | -1 | 362.9768 | 96485 | -265.8159 | 7 | 13 | 0.34008 | 67.8615 | 6 | 3.5619 | 4.3 | 7.8 | not reported | not reported | not reported | not reported | not reported | not reported | not reported | not reported | 11.1748 | KNN input | 47 | 38 | 15 | not reported | 100 | 1.43 | 0.0143 | 0,01 M CaCl2 + 1 g/L NaN3 | 200 | - | 10 | 100 | 1.64 | 114.6853 | 2.0595 | 0.21484 | Reported Kd originated from a linear isotherm
201 | Cai | 2022 | Science of the Total Environment | 10.1016/j.scitotenv.2022.152975 | soil | Clarke Hill | PFHpA | PFCA | C7HF13O2 | 363.9768 | -0.2 | - | 0 | 0 | 0 | 0.99999 | 0 | 9.9999e-06 | 1 | 0 | -0.99999 | 362.9768 | 96485 | -265.8132 | 7 | 13 | 0.34008 | 67.8615 | 6 | 3.5619 | 4.3 | 4.8 | 1:5 CaCl2 | 8.3 | 148.6257 | 0.83 | 7.85 | 290.9563 | 0.785 | ??? | 15.3408 | KNN input | 32 | 40 | 28 | not reported | 100 | 4.9 | 0.049 | 500 mM CaCl2 | 20 | - | 10 | - | 1.17 | 23.8776 | 1.378 | 0.068186 | Reported Kd at 10 mM Ca condition (from Table S5)
202 | Cai | 2022 | Science of the Total Environment | 10.1016/j.scitotenv.2022.152975 | soil | Minatoro | PFHpA | PFCA | C7HF13O2 | 363.9768 | -0.2 | - | 0 | 0 | 0 | 1 | 0 | 7.9433e-07 | 1 | 0 | -1 | 362.9768 | 96485 | -265.8157 | 7 | 13 | 0.34008 | 67.8615 | 6 | 3.5619 | 4.3 | 5.9 | 1:5 CaCl2 | 1.4 | 25.0694 | 0.14 | 0.92 | 34.0993 | 0.092 | ??? | 15.3408 | KNN input | 37 | 22 | 41 | not reported | 100 | 2.6 | 0.026 | 500 mM CaCl2 | 20 | - | 10 | - | 0.17 | 6.5385 | 0.81548 | -0.76955 | Reported Kd at 10 mM Ca condition (from Table S5)
206 | Nguyen | 2020 | Environmental Science and Technology | 10.1021/acs.est.0c05705 | soil | S1 | PFHpA | PFCA | C7HF13O2 | 363.9768 | -0.2 | - | 0 | 0 | 0 | 1 | 0 | 1.9953e-08 | 1 | 0 | -1 | 362.9768 | 96485 | -265.8159 | 7 | 13 | 0.34008 | 67.8615 | 6 | 3.5619 | 4.3 | 7.5 | 1:10 CaCl2 | not reported | not reported | not reported | not reported | not reported | not reported | not reported | 41.4 | not reported | 16.9 | 17.5 | 65.6 | not reported | 100 | 0.7 | 0.007 | 10 mM CaCl2 | 100 | - | 5 | - | 0.55 | 78.5714 | 1.8953 | -0.25964 | Reported Kd at the soil pH condition
207 | Nguyen | 2020 | Environmental Science and Technology | 10.1021/acs.est.0c05705 | soil | S2 | PFHpA | PFCA | C7HF13O2 | 363.9768 | -0.2 | - | 0 | 0 | 0 | 1 | 0 | 1e-07 | 1 | 0 | -1 | 362.9768 | 96485 | -265.8159 | 7 | 13 | 0.34008 | 67.8615 | 6 | 3.5619 | 4.3 | 6.8 | 1:10 CaCl2 | not reported | not reported | not reported | not reported | not reported | not reported | not reported | 7.1 | not reported | 48.9 | 27 | 24.2 | not reported | 100.1 | 0.37 | 0.0037 | 10 mM CaCl2 | 100 | - | 5 | - | 0.61 | 164.8649 | 2.2171 | -0.21467 | Reported Kd at the soil pH condition
208 | Nguyen | 2020 | Environmental Science and Technology | 10.1021/acs.est.0c05705 | soil | S3 | PFHpA | PFCA | C7HF13O2 | 363.9768 | -0.2 | - | 0 | 0 | 0 | 1 | 0 | 3.9811e-07 | 1 | 0 | -1 | 362.9768 | 96485 | -265.8158 | 7 | 13 | 0.34008 | 67.8615 | 6 | 3.5619 | 4.3 | 6.2 | 1:10 CaCl2 | not reported | not reported | not reported | not reported | not reported | not reported | not reported | 8 | not reported | 51.44 | 10.17 | 38.38 | not reported | 99.99 | 0.08 | 0.0008 | 10 mM CaCl2 | 100 | - | 5 | - | 0.5 | 625 | 2.7959 | -0.30103 | Reported Kd at the soil pH condition
209 | Nguyen | 2020 | Environmental Science and Technology | 10.1021/acs.est.0c05705 | soil | S4 | PFHpA | PFCA | C7HF13O2 | 363.9768 | -0.2 | - | 0 | 0 | 0 | 1 | 0 | 1.2589e-08 | 1 | 0 | -1 | 362.9768 | 96485 | -265.8159 | 7 | 13 | 0.34008 | 67.8615 | 6 | 3.5619 | 4.3 | 7.7 | 1:10 CaCl2 | not reported | not reported | not reported | not reported | not reported | not reported | not reported | 4.8 | not reported | 46 | 37 | 17 | not reported | 100 | 0.25 | 0.0025 | 10 mM CaCl2 | 100 | - | 5 | - | 0.46 | 184 | 2.2648 | -0.33724 | Reported Kd at the soil pH condition
210 | Nguyen | 2020 | Environmental Science and Technology | 10.1021/acs.est.0c05705 | soil | S5 | PFHpA | PFCA | C7HF13O2 | 363.9768 | -0.2 | - | 0 | 0 | 0 | 1 | 0 | 2.5119e-08 | 1 | 0 | -1 | 362.9768 | 96485 | -265.8159 | 7 | 13 | 0.34008 | 67.8615 | 6 | 3.5619 | 4.3 | 7.4 | 1:10 CaCl2 | not reported | not reported | not reported | not reported | not reported | not reported | not reported | 29.6 | not reported | 39.8 | 7.7 | 52.5 | not reported | 100 | 2.23 | 0.0223 | 10 mM CaCl2 | 100 | - | 5 | - | 0.55 | 24.6637 | 1.3921 | -0.25964 | Reported Kd at the soil pH condition
211 | Nguyen | 2020 | Environmental Science and Technology | 10.1021/acs.est.0c05705 | soil | S6 | PFHpA | PFCA | C7HF13O2 | 363.9768 | -0.2 | - | 0 | 0 | 0 | 1 | 0 | 1.2589e-08 | 1 | 0 | -1 | 362.9768 | 96485 | -265.8159 | 7 | 13 | 0.34008 | 67.8615 | 6 | 3.5619 | 4.3 | 7.7 | 1:10 CaCl2 | not reported | not reported | not reported | not reported | not reported | not reported | not reported | 21.63 | not reported | 70 | 11 | 19 | not reported | 100 | 4.9 | 0.049 | 10 mM CaCl2 | 100 | - | 5 | - | 1.41 | 28.7755 | 1.459 | 0.14922 | Reported Kd at the soil pH condition
212 | Nguyen | 2020 | Environmental Science and Technology | 10.1021/acs.est.0c05705 | soil | S7 | PFHpA | PFCA | C7HF13O2 | 363.9768 | -0.2 | - | 0 | 0 | 0 | 1 | 0 | 1.2589e-08 | 1 | 0 | -1 | 362.9768 | 96485 | -265.8159 | 7 | 13 | 0.34008 | 67.8615 | 6 | 3.5619 | 4.3 | 7.7 | 1:10 CaCl2 | not reported | not reported | not reported | not reported | not reported | not reported | not reported | 7.8 | not reported | 48.9 | 32.6 | 18.5 | not reported | 100 | 0.13 | 0.0013 | 10 mM CaCl2 | 100 | - | 5 | - | 0.47 | 361.5385 | 2.5582 | -0.3279 | Reported Kd at the soil pH condition
213 | Nguyen | 2020 | Environmental Science and Technology | 10.1021/acs.est.0c05705 | soil | S8 | PFHpA | PFCA | C7HF13O2 | 363.9768 | -0.2 | - | 0 | 0 | 0 | 1 | 0 | 1.9953e-08 | 1 | 0 | -1 | 362.9768 | 96485 | -265.8159 | 7 | 13 | 0.34008 | 67.8615 | 6 | 3.5619 | 4.3 | 7.5 | 1:10 CaCl2 | not reported | not reported | not reported | not reported | not reported | not reported | not reported | 2.28 | not reported | 93 | 1 | 5 | not reported | 99 | 0.4 | 0.004 | 10 mM CaCl2 | 100 | - | 5 | - | 0.3 | 75 | 1.8751 | -0.52288 | Reported Kd at the soil pH condition
214 | Nguyen | 2020 | Environmental Science and Technology | 10.1021/acs.est.0c05705 | soil | S9 | PFHpA | PFCA | C7HF13O2 | 363.9768 | -0.2 | - | 0 | 0 | 0 | 1 | 0 | 5.0119e-08 | 1 | 0 | -1 | 362.9768 | 96485 | -265.8159 | 7 | 13 | 0.34008 | 67.8615 | 6 | 3.5619 | 4.3 | 7.1 | 1:10 CaCl2 | not reported | not reported | not reported | not reported | not reported | not reported | not reported | 17.42 | not reported | 48.86 | 16.05 | 35.09 | not reported | 100 | 1.19 | 0.0119 | 10 mM CaCl2 | 100 | - | 5 | - | 1.92 | 161.3445 | 2.2078 | 0.2833 | Reported Kd at the soil pH condition
215 | Nguyen | 2020 | Environmental Science and Technology | 10.1021/acs.est.0c05705 | soil | S10 | PFHpA | PFCA | C7HF13O2 | 363.9768 | -0.2 | - | 0 | 0 | 0 | 1 | 0 | 2.5119e-07 | 1 | 0 | -1 | 362.9768 | 96485 | -265.8158 | 7 | 13 | 0.34008 | 67.8615 | 6 | 3.5619 | 4.3 | 6.4 | 1:10 CaCl2 | not reported | not reported | not reported | not reported | not reported | not reported | not reported | 16.54 | not reported | 29.38 | 13.9 | 56.71 | not reported | 99.99 | 0.17 | 0.0017 | 10 mM CaCl2 | 100 | - | 5 | - | 0.84 | 494.1176 | 2.6938 | -0.075721 | Reported Kd at the soil pH condition
216 | YanYin Chen | 2013 | Desalination and Water Treatment | 10.1080/19443994.2013.792145 | soil | B | PFOA | PFCA | C8HF15O2 | 413.9736 | -0.2 | - | 0 | 0 | 0 | 1 | 0 | 1.8952e-07 | 1 | 0 | -1 | 412.9736 | 96485 | -233.6347 | 8 | 15 | 0.33684 | 68.845 | 7 | 2.6821 | 4.9 | 6.5223 | KNN input | not reported | not reported | not reported | not reported | not reported | not reported | not reported | 12.5 | not reported | 26.547 | 46.608 | 26.966 | KNN input | 100.121 | 2.5 | 0.025 | Deionized water | 100 | - | 5 | 100 | 3.53 | 141.2 | 2.1498 | 0.54777 | Reported Kd originated from a linear isotherm
217 | YanYin Chen | 2013 | Desalination and Water Treatment | 10.1080/19443994.2013.792145 | soil | D | PFOA | PFCA | C8HF15O2 | 413.9736 | -0.2 | - | 0 | 0 | 0 | 1 | 0 | 1.0611e-06 | 1 | 0 | -1 | 412.9736 | 96485 | -233.6345 | 8 | 15 | 0.33684 | 68.845 | 7 | 2.6821 | 4.9 | 5.7742 | KNN input | not reported | not reported | not reported | not reported | not reported | not reported | not reported | 3.22 | not reported | 45.1948 | 33.7407 | 20.6215 | KNN input | 99.557 | 5.2 | 0.052 | Deionized water | 100 | - | 5 | 100 | 5.07 | 97.5 | 1.989 | 0.70501 | Reported Kd originated from a linear isotherm
218 | YanYin Chen | 2013 | Desalination and Water Treatment | 10.1080/19443994.2013.792145 | soil | S | PFOA | PFCA | C8HF15O2 | 413.9736 | -0.2 | - | 0 | 0 | 0 | 1 | 0 | 1.8357e-06 | 1 | 0 | -1 | 412.9736 | 96485 | -233.6344 | 8 | 15 | 0.33684 | 68.845 | 7 | 2.6821 | 4.9 | 5.5362 | KNN input | not reported | not reported | not reported | not reported | not reported | not reported | not reported | 3.83 | not reported | 41.9688 | 36.7292 | 22.0915 | KNN input | 100.7895 | 16 | 0.16 | Deionized water | 100 | - | 5 | 100 | 16.1 | 100.625 | 2.0027 | 1.2068 | Reported Kd originated from a linear isotherm
219 | YanYin Chen | 2013 | Desalination and Water Treatment | 10.1080/19443994.2013.792145 | soil | K | PFOA | PFCA | C8HF15O2 | 413.9736 | -0.2 | - | 0 | 0 | 0 | 1 | 0 | 1.494e-07 | 1 | 0 | -1 | 412.9736 | 96485 | -233.6348 | 8 | 15 | 0.33684 | 68.845 | 7 | 2.6821 | 4.9 | 6.6257 | KNN input | not reported | not reported | not reported | not reported | not reported | not reported | not reported | 6.13 | not reported | 40.6932 | 35.5051 | 24.2106 | KNN input | 100.4089 | 0.52 | 0.0052 | Deionized water | 100 | - | 5 | 100 | 2.33 | 448.0769 | 2.6514 | 0.36736 | Reported Kd originated from a linear isotherm
220 | YanYin Chen | 2013 | Desalination and Water Treatment | 10.1080/19443994.2013.792145 | soil | L | PFOA | PFCA | C8HF15O2 | 413.9736 | -0.2 | - | 0 | 0 | 0 | 1 | 0 | 8.4499e-08 | 1 | 0 | -1 | 412.9736 | 96485 | -233.6348 | 8 | 15 | 0.33684 | 68.845 | 7 | 2.6821 | 4.9 | 6.8731 | KNN input | not reported | not reported | not reported | not reported | not reported | not reported | not reported | 44.5 | not reported | 34.8284 | 33.0246 | 31.3693 | KNN input | 99.2223 | 2.1 | 0.021 | Deionized water | 100 | - | 5 | 100 | 3.08 | 146.6667 | 2.1663 | 0.48855 | Reported Kd originated from a linear isotherm
221 | Enevoldsen | 2010 | Analytical Bioanalytical Chemistry | 10.1007/s00216-010-4066-0 | soil | Sj. Odde | PFOA | PFCA | C8HF15O2 | 413.9736 | -0.2 | - | 0 | 0 | 0 | 1 | 0 | 1.5849e-08 | 1 | 0 | -1 | 412.9736 | 96485 | -233.6348 | 8 | 15 | 0.33684 | 68.845 | 7 | 2.6821 | 4.9 | 7.6 | not reported | 8.12 | 145.4025 | 0.812 | 1.294 | 47.9615 | 0.1294 | CBD | 5.6986 | KNN input | 41 | 22 | 37 | not reported | 100 | 0.42 | 0.0042 | 0,1 M CaCl2 | 480 | - | 0.02 | 1 | 1.8 | 428.5714 | 2.632 | 0.25527 | Reported Kd originated from a linear isotherm
222 | Enevoldsen | 2010 | Analytical Bioanalytical Chemistry | 10.1007/s00216-010-4066-0 | soil | Jynnevard | PFOA | PFCA | C8HF15O2 | 413.9736 | -0.2 | - | 0 | 0 | 0 | 1 | 0 | 5.0119e-07 | 1 | 0 | -1 | 412.9736 | 96485 | -233.6347 | 8 | 15 | 0.33684 | 68.845 | 7 | 2.6821 | 4.9 | 6.1 | not reported | 2.73 | 48.8853 | 0.273 | 2.632 | 97.5537 | 0.2632 | CBD | 12.8199 | KNN input | 94 | 1 | 5 | not reported | 100 | 1 | 0.01 | 0,1 M CaCl2 | 480 | - | 0.02 | 1 | 1.5 | 150 | 2.1761 | 0.17609 | Reported Kd originated from a linear isotherm
223 | Chao Yin | 2022 | Environmental Pollution | 10.1016/j.envpol.2022.118957 | sediment | sediment | PFOA | PFCA | C8HF15O2 | 413.9736 | -0.2 | - | 0 | 0 | 0 | 1 | 0 | 6.0256e-09 | 1 | 0 | -1 | 412.9736 | 96485 | -233.6348 | 8 | 15 | 0.33684 | 68.845 | 7 | 2.6821 | 4.9 | 8.02 | not reported | not reported | not reported | not reported | not reported | not reported | not reported | not reported | 11.9347 | KNN input | 6.34 | 85.56 | 8.08 | not reported | 99.98 | 0.37 | 0.0037 | 0psu | 50 | - | 10 | - | 1.282 | 346.4946 | 2.5397 | 0.1079 | Calculated in this study at Cw = 10% S | 1.44 | (ng/g)/(ng/mL)^N | 0.97 | 1.44 | 48.1 | 61.6656 | 1.282
224 | Guelfo | 2013 | Environmental Science and Technology | 10.1021/es3048043 | soil | Loamy sand A | PFOA | PFCA | C8HF15O2 | 413.9736 | -0.2 | - | 0 | 0 | 0 | 1 | 0 | 5.0119e-07 | 1 | 0 | -1 | 412.9736 | 96485 | -233.6347 | 8 | 15 | 0.33684 | 68.845 | 7 | 2.6821 | 4.9 | 6.1 | not reported | 2.21 | 39.5738 | 0.221 | 0.93 | 34.47 | 0.093 | CBD | 14.2768 | KNN input | 81 | 1 | 9 | not reported | 91 | 1.7 | 0.017 | AGW + 1g/L NaN3 | 375 | - | 0.5 | 1000 | 0.74 | 43.5294 | 1.6388 | -0.13077 | Reported Kd was interpolated in the examined study at Cw = 5 pM
225 | Guelfo | 2013 | Environmental Science and Technology | 10.1021/es3048043 | soil | Loam B | PFOA | PFCA | C8HF15O2 | 413.9736 | -0.2 | - | 0 | 0 | 0 | 1 | 0 | 1e-08 | 1 | 0 | -1 | 412.9736 | 96485 | -233.6348 | 8 | 15 | 0.33684 | 68.845 | 7 | 2.6821 | 4.9 | 7.8 | not reported | 6.14 | 0.614 | 0.614 | 1.67 | 0.167 | 0.167 | CBD | 6.4957 | KNN input | 33 | 42 | 25 | not reported | 100 | 4.5 | 0.045 | AGW + 1g/L NaN3 | 375 | - | 0.5 | 1000 | 3.48 | 77.3333 | 1.8884 | 0.54158 | Reported Kd was interpolated in the examined study at Cw = 5 pM
226 | Guelfo | 2013 | Environmental Science and Technology | 10.1021/es3048043 | soil | Sandy Clay Loam C | PFOA | PFCA | C8HF15O2 | 413.9736 | -0.2 | - | 0 | 0 | 0 | 1 | 0 | 3.9811e-06 | 1 | 0 | -1 | 412.9736 | 96485 | -233.6339 | 8 | 15 | 0.33684 | 68.845 | 7 | 2.6821 | 4.9 | 5.2 | not reported | 24.17 | 432.8051 | 2.417 | 3.99 | 147.8873 | 0.399 | CBD | 12.0098 | KNN input | 47 | 20 | 33 | not reported | 100 | 0.8 | 0.008 | AGW + 1g/L NaN3 | 375 | - | 0.5 | 1000 | 0.64 | 80 | 1.9031 | -0.19382 | Reported Kd was interpolated in the examined study at Cw = 5 pM
227 | Higgins and Luthy | 2006 | Environmental Science and Technology | 10.1021/es061000n | sediment | 1 | PFOA | PFCA | C8HF15O2 | 413.9736 | -0.2 | - | 0 | 0 | 0 | 1 | 0 | 6.3096e-08 | 1 | 0 | -1 | 412.9736 | 96485 | -233.6348 | 8 | 15 | 0.33684 | 68.845 | 7 | 2.6821 | 4.9 | 7 | not reported | 18.6539 | 334.0299 | 1.8654 | 1.1062 | 41 | 0.11062 | DCB | 38.6 | not reported | 11 | 36 | 53 | not reported | 100 | 2.48 | 0.0248 | 0,5 mM CaCl2 | 100 | - | 0.5 | 100 | 2.6 | 104.8387 | 2.0205 | 0.41497 | Reported Kd was interpolated in the examined study at Cw = 5 pM
228 | Higgins and Luthy | 2006 | Environmental Science and Technology | 10.1021/es061000n | sediment | 5 | PFOA | PFCA | C8HF15O2 | 413.9736 | -0.2 | - | 0 | 0 | 0 | 1 | 0 | 1.2589e-06 | 1 | 0 | -1 | 412.9736 | 96485 | -233.6345 | 8 | 15 | 0.33684 | 68.845 | 7 | 2.6821 | 4.9 | 5.7 | not reported | 14.9678 | 268.024 | 1.4968 | 2.4282 | 90 | 0.24282 | DCB | 22.2 | not reported | 80 | 15 | 5 | not reported | 100 | 9.66 | 0.0966 | 0,5 mM CaCl2 | 100 | - | 0.5 | 100 | 11.93 | 123.499 | 2.0917 | 1.0766 | Reported Kd was interpolated in the examined study at Cw = 5 pM
229 | Li | 2019 | Science of the Total Environment | 10.1016/j.scitotenv.2018.08.209 | soil | soil S1 | PFOA | PFCA | C8HF15O2 | 413.9736 | -0.2 | - | 0 | 0 | 0 | 1 | 0 | 1.5488e-06 | 1 | 0 | -1 | 412.9736 | 96485 | -233.6344 | 8 | 15 | 0.33684 | 68.845 | 7 | 2.6821 | 4.9 | 5.61 | Not reported | 6.3647 | 113.9708 | 0.63647 | 11.8018 | 437.4264 | 1.1802 | CBD | 11 | Not reported | 40.7 | 23.3 | 36 | Not reported | 100 | 3.82 | 0.0382 | 10 mM NaN3 | 125 | - | 20.6987 | 413.9736 | 2.6321 | 68.9025 | 1.8382 | 0.4203 | Calculated in this study at Cw = 10% S | 67.3132 | (nmol/kg)/(nmol/L)^N | 0.5504 | 15.0173 | 48.1 | 126.6029 | 2.6321
230 | Li | 2019 | Science of the Total Environment | 10.1016/j.scitotenv.2018.08.209 | soil | soil S2 | PFOA | PFCA | C8HF15O2 | 413.9736 | -0.2 | - | 0 | 0 | 0 | 0.99997 | 0 | 2.9511e-05 | 1 | 0 | -0.99997 | 412.9736 | 96485 | -233.6279 | 8 | 15 | 0.33684 | 68.845 | 7 | 2.6821 | 4.9 | 4.33 | Not reported | 2.9725 | 53.2281 | 0.29725 | 2.3762 | 88.0738 | 0.23762 | CBD | 19 | Not reported | 46.7 | 50 | 3.3 | Not reported | 100 | 0.52 | 0.0052 | 10 mM NaN3 | 125 | - | 20.6987 | 413.9736 | 2.3147 | 445.129 | 2.6485 | 0.36449 | Calculated in this study at Cw = 10% S | 37.8879 | (nmol/kg)/(nmol/L)^N | 0.6101 | 10.4799 | 48.1 | 111.3357 | 2.3147
231 | Li | 2019 | Science of the Total Environment | 10.1016/j.scitotenv.2018.08.209 | soil | soil S3 | PFOA | PFCA | C8HF15O2 | 413.9736 | -0.2 | - | 0 | 0 | 0 | 0.99987 | 0 | 0.00013488 | 1 | 0 | -0.99987 | 412.9737 | 96485 | -233.6032 | 8 | 15 | 0.33684 | 68.845 | 7 | 2.6821 | 4.9 | 3.67 | Not reported | 1.0561 | 18.9116 | 0.10561 | 0.53452 | 19.8117 | 0.053452 | CBD | 6.57 | Not reported | 59.3 | 21.3 | 19.4 | Not reported | 100 | 0.258 | 0.00258 | 10 mM NaN3 | 125 | - | 20.6987 | 413.9736 | 1.8927 | 733.6065 | 2.8655 | 0.27708 | Calculated in this study at Cw = 10% S | 12.4394 | (nmol/kg)/(nmol/L)^N | 0.7036 | 5.9658 | 48.1 | 91.0391 | 1.8927
232 | Li | 2019 | Science of the Total Environment | 10.1016/j.scitotenv.2018.08.209 | soil | soil S4 | PFOA | PFCA | C8HF15O2 | 413.9736 | -0.2 | - | 0 | 0 | 0 | 0.99999 | 0 | 1.4454e-05 | 1 | 0 | -0.99999 | 412.9736 | 96485 | -233.6314 | 8 | 15 | 0.33684 | 68.845 | 7 | 2.6821 | 4.9 | 4.64 | Not reported | 4.6791 | 83.7873 | 0.46791 | 7.7796 | 288.3484 | 0.77796 | CBD | 19.6 | Not reported | 42 | 36.7 | 21.3 | Not reported | 100 | 0.928 | 0.00928 | 10 mM NaN3 | 125 | - | 20.6987 | 413.9736 | 2.4071 | 259.3912 | 2.414 | 0.3815 | Calculated in this study at Cw = 10% S | 42.924 | (nmol/kg)/(nmol/L)^N | 0.5919 | 11.6946 | 48.1 | 115.7839 | 2.4071
233 | Li | 2019 | Science of the Total Environment | 10.1016/j.scitotenv.2018.08.209 | soil | soil S5 | PFOA | PFCA | C8HF15O2 | 413.9736 | -0.2 | - | 0 | 0 | 0 | 0.99996 | 0 | 4.4666e-05 | 1 | 0 | -0.99996 | 412.9736 | 96485 | -233.6243 | 8 | 15 | 0.33684 | 68.845 | 7 | 2.6821 | 4.9 | 4.15 | Not reported | 3.9727 | 71.1378 | 0.39727 | 5.1758 | 191.8399 | 0.51758 | CBD | 9.76 | Not reported | 49.3 | 39.4 | 11.3 | Not reported | 100 | 2.48 | 0.0248 | 10 mM NaN3 | 125 | - | 20.6987 | 413.9736 | 2.1648 | 87.29 | 1.941 | 0.33542 | Calculated in this study at Cw = 10% S | 47.4788 | (nmol/kg)/(nmol/L)^N | 0.6412 | 8.689 | 48.1 | 104.1265 | 2.1648
234 | Li | 2019 | Science of the Total Environment | 10.1016/j.scitotenv.2018.08.209 | soil | soil S6 | PFOA | PFCA | C8HF15O2 | 413.9736 | -0.2 | - | 0 | 0 | 0 | 0.99992 | 0 | 8.1276e-05 | 1 | 0 | -0.99992 | 412.9737 | 96485 | -233.6158 | 8 | 15 | 0.33684 | 68.845 | 7 | 2.6821 | 4.9 | 3.89 | Not reported | 2.0633 | 36.9466 | 0.20633 | 0.33553 | 12.4362 | 0.033553 | CBD | 2.89 | Not reported | 60 | 16 | 24 | Not reported | 100 | 0.993 | 0.00993 | 10 mM NaN3 | 125 | - | 20.6987 | 413.9736 | 2.2253 | 224.0953 | 2.3504 | 0.34738 | Calculated in this study at Cw = 10% S | 31.3112 | (nmol/kg)/(nmol/L)^N | 0.6284 | 9.3857 | 48.1 | 107.0353 | 2.2253
235 | Cai | 2022 | Science of the Total Environment | 10.1016/j.scitotenv.2022.152975 | soil | Clarke Hill | PFOA | PFCA | C8HF15O2 | 413.9736 | -0.2 | - | 0 | 0 | 0 | 0.99999 | 0 | 9.9999e-06 | 1 | 0 | -0.99999 | 412.9736 | 96485 | -233.6324 | 8 | 15 | 0.33684 | 68.845 | 7 | 2.6821 | 4.9 | 4.8 | 1:5 CaCl2 | 8.3 | 148.6257 | 0.83 | 7.85 | 290.9563 | 0.785 | ??? | 15.3408 | KNN input | 32 | 40 | 28 | not reported | 100 | 4.9 | 0.049 | 500 mM CaCl2 | 20 | - | 10 | - | 4.27 | 87.1429 | 1.9402 | 0.63043 | Reported Kd at 10 mM Ca condition (from Table S5)
236 | Cai | 2022 | Science of the Total Environment | 10.1016/j.scitotenv.2022.152975 | soil | Minatoro | PFOA | PFCA | C8HF15O2 | 413.9736 | -0.2 | - | 0 | 0 | 0 | 1 | 0 | 7.9433e-07 | 1 | 0 | -1 | 412.9736 | 96485 | -233.6346 | 8 | 15 | 0.33684 | 68.845 | 7 | 2.6821 | 4.9 | 5.9 | 1:5 CaCl2 | 1.4 | 25.0694 | 0.14 | 0.92 | 34.0993 | 0.092 | ??? | 15.3408 | KNN input | 37 | 22 | 41 | not reported | 100 | 2.6 | 0.026 | 500 mM CaCl2 | 20 | - | 10 | - | 3.43 | 131.9231 | 2.1203 | 0.53529 | Reported Kd at 10 mM Ca condition (from Table S5)
237 | Jeon | 2011 | Journal of Environmental Monitoring | 10.1039/c0em00791a | sediment | APH | PFOA | PFCA | C8HF15O2 | 413.9736 | -0.2 | - | 0 | 0 | 0 | 1 | 0 | 1.3524e-07 | 1 | 0 | -1 | 412.9736 | 96485 | -233.6348 | 8 | 15 | 0.33684 | 68.845 | 7 | 2.6821 | 4.9 | 6.6689 | KNN input | not reported | not reported | not reported | not reported | not reported | not reported | not reported | 11.7812 | KNN input | 30.648 | 36.685 | 33.3025 | KNN input | 100.6355 | 0.21 | 0.0021 | Commercial ASM | 200 | - | 100 | - | 1.6 | 761.9048 | 2.8819 | 0.20412 | Kd extracted in this work from original Figure 3
238 | Jeon | 2011 | Journal of Environmental Monitoring | 10.1039/c0em00791a | sediment | YG | PFOA | PFCA | C8HF15O2 | 413.9736 | -0.2 | - | 0 | 0 | 0 | 1 | 0 | 7.6006e-08 | 1 | 0 | -1 | 412.9736 | 96485 | -233.6348 | 8 | 15 | 0.33684 | 68.845 | 7 | 2.6821 | 4.9 | 6.9192 | KNN input | not reported | not reported | not reported | not reported | not reported | not reported | not reported | 12.0943 | KNN input | 38.1125 | 31.4692 | 29.4467 | KNN input | 99.0284 | 0.43 | 0.0043 | Commercial ASM | 200 | - | 100 | - | 1.8 | 418.6047 | 2.6218 | 0.25527 | Kd extracted in this work from original Figure 3
239 | Jeon | 2011 | Journal of Environmental Monitoring | 10.1039/c0em00791a | sediment | WD | PFOA | PFCA | C8HF15O2 | 413.9736 | -0.2 | - | 0 | 0 | 0 | 1 | 0 | 6.9239e-08 | 1 | 0 | -1 | 412.9736 | 96485 | -233.6348 | 8 | 15 | 0.33684 | 68.845 | 7 | 2.6821 | 4.9 | 6.9596 | KNN input | not reported | not reported | not reported | not reported | not reported | not reported | not reported | 10.6485 | KNN input | 38.1139 | 32.7627 | 28.4998 | KNN input | 99.3764 | 0.55 | 0.0055 | Commercial ASM | 200 | - | 100 | - | 2.65 | 481.8182 | 2.6829 | 0.42325 | Kd extracted in this work from original Figure 3
240 | Miao | 2017 | Ecotoxicology & Environmental Safety | 10.1016/j.ecoenv.2017.01.022 | soil | S10 | PFOA | PFCA | C8HF15O2 | 413.9736 | -0.2 | - | 0 | 0 | 0 | 1 | 0 | 8.7096e-07 | 1 | 0 | -1 | 412.9736 | 96485 | -233.6346 | 8 | 15 | 0.33684 | 68.845 | 7 | 2.6821 | 4.9 | 5.86 | not reported | 22.4493 | 401.9929 | 2.2449 | 40.8462 | 1513.942 | 4.0846 | XRD | 10.3 | BaCl2-TEA (pH 8.2) | 36.9 | 27.7 | 35.4 | Pipette | 100 | 0.52 | 0.0052 | 0,01 M KNO3 + 0,001 M NaN3 | 2.5 | - | 10 | 500 | 0.487 | 93.6538 | 1.9715 | -0.31247 | Reported Kd originated from a linear isotherm
241 | Miao | 2017 | Ecotoxicology & Environmental Safety | 10.1016/j.ecoenv.2017.01.022 | soil | S09 | PFOA | PFCA | C8HF15O2 | 413.9736 | -0.2 | - | 0 | 0 | 0 | 1 | 0 | 5.2481e-08 | 1 | 0 | -1 | 412.9736 | 96485 | -233.6348 | 8 | 15 | 0.33684 | 68.845 | 7 | 2.6821 | 4.9 | 7.08 | not reported | 58.1164 | 1040.6733 | 5.8116 | 74.0769 | 2745.6235 | 7.4077 | XRD | 7.26 | BaCl2-TEA (pH 8.2) | 59.5 | 29.9 | 10.7 | Pipette | 100.1 | 1.05 | 0.0105 | 0,01 M KNO3 + 0,001 M NaN3 | 2.5 | - | 10 | 500 | 0.639 | 60.8571 | 1.7843 | -0.1945 | Reported Kd originated from a linear isotherm
242 | Miao | 2017 | Ecotoxicology & Environmental Safety | 10.1016/j.ecoenv.2017.01.022 | soil | S08 | PFOA | PFCA | C8HF15O2 | 413.9736 | -0.2 | - | 0 | 0 | 0 | 1 | 0 | 1.6218e-09 | 1 | 0 | -1 | 412.9736 | 96485 | -233.6348 | 8 | 15 | 0.33684 | 68.845 | 7 | 2.6821 | 4.9 | 8.59 | not reported | 31.1213 | 557.2799 | 3.1121 | 41.8846 | 1552.432 | 4.1885 | XRD | 9.41 | BaCl2-TEA (pH 8.2) | 30.3 | 58.2 | 11.5 | Pipette | 100 | 1.48 | 0.0148 | 0,01 M KNO3 + 0,001 M NaN3 | 2.5 | - | 10 | 500 | 0.661 | 44.6622 | 1.6499 | -0.1798 | Reported Kd originated from a linear isotherm
243 | Miao | 2017 | Ecotoxicology & Environmental Safety | 10.1016/j.ecoenv.2017.01.022 | soil | S07 | PFOA | PFCA | C8HF15O2 | 413.9736 | -0.2 | - | 0 | 0 | 0 | 0.99999 | 0 | 9.12e-06 | 1 | 0 | -0.99999 | 412.9736 | 96485 | -233.6327 | 8 | 15 | 0.33684 | 68.845 | 7 | 2.6821 | 4.9 | 4.84 | not reported | 45.1084 | 807.7428 | 4.5108 | 55.3846 | 2052.8026 | 5.5385 | XRD | 11.8 | BaCl2-TEA (pH 8.2) | 37.6 | 39.7 | 22.7 | Pipette | 100 | 1.7 | 0.017 | 0,01 M KNO3 + 0,001 M NaN3 | 2.5 | - | 10 | 500 | 0.77 | 45.2941 | 1.656 | -0.11351 | Reported Kd originated from a linear isotherm
244 | Miao | 2017 | Ecotoxicology & Environmental Safety | 10.1016/j.ecoenv.2017.01.022 | soil | S06 | PFOA | PFCA | C8HF15O2 | 413.9736 | -0.2 | - | 0 | 0 | 0 | 1 | 0 | 2.3442e-08 | 1 | 0 | -1 | 412.9736 | 96485 | -233.6348 | 8 | 15 | 0.33684 | 68.845 | 7 | 2.6821 | 4.9 | 7.43 | not reported | 39.0939 | 700.0438 | 3.9094 | 48.4615 | 1796.2023 | 4.8462 | XRD | 14.2 | BaCl2-TEA (pH 8.2) | 30.1 | 51.2 | 18.7 | Pipette | 100 | 2.47 | 0.0247 | 0,01 M KNO3 + 0,001 M NaN3 | 2.5 | - | 10 | 500 | 0.891 | 36.0729 | 1.5572 | -0.050122 | Reported Kd originated from a linear isotherm
245 | Miao | 2017 | Ecotoxicology & Environmental Safety | 10.1016/j.ecoenv.2017.01.022 | soil | S05 | PFOA | PFCA | C8HF15O2 | 413.9736 | -0.2 | - | 0 | 0 | 0 | 1 | 0 | 1.4125e-08 | 1 | 0 | -1 | 412.9736 | 96485 | -233.6348 | 8 | 15 | 0.33684 | 68.845 | 7 | 2.6821 | 4.9 | 7.65 | not reported | 18.6728 | 334.368 | 1.8673 | 39.4615 | 1462.6219 | 3.9462 | XRD | 9.444 | BaCl2-TEA (pH 8.2) | 34.1 | 40.8 | 25.1 | Pipette | 100 | 3.02 | 0.0302 | 0,01 M KNO3 + 0,001 M NaN3 | 2.5 | - | 10 | 500 | 0.919 | 30.4305 | 1.4833 | -0.036684 | Reported Kd originated from a linear isotherm
246 | Miao | 2017 | Ecotoxicology & Environmental Safety | 10.1016/j.ecoenv.2017.01.022 | soil | S04 | PFOA | PFCA | C8HF15O2 | 413.9736 | -0.2 | - | 0 | 0 | 0 | 0.99999 | 0 | 5.3703e-06 | 1 | 0 | -0.99999 | 412.9736 | 96485 | -233.6335 | 8 | 15 | 0.33684 | 68.845 | 7 | 2.6821 | 4.9 | 5.07 | not reported | 17.8336 | 319.3402 | 1.7834 | 35.6538 | 1321.4917 | 3.5654 | XRD | 8.5 | BaCl2-TEA (pH 8.2) | 46.4 | 37.2 | 16.4 | Pipette | 100 | 3.61 | 0.0361 | 0,01 M KNO3 + 0,001 M NaN3 | 2.5 | - | 10 | 500 | 1.15 | 31.856 | 1.5032 | 0.060698 | Reported Kd originated from a linear isotherm
247 | Miao | 2017 | Ecotoxicology & Environmental Safety | 10.1016/j.ecoenv.2017.01.022 | soil | S03 | PFOA | PFCA | C8HF15O2 | 413.9736 | -0.2 | - | 0 | 0 | 0 | 1 | 0 | 1.0471e-09 | 1 | 0 | -1 | 412.9736 | 96485 | -233.6348 | 8 | 15 | 0.33684 | 68.845 | 7 | 2.6821 | 4.9 | 8.78 | not reported | 26.2258 | 469.6179 | 2.6226 | 41.5385 | 1539.602 | 4.1538 | XRD | 7.62 | BaCl2-TEA (pH 8.2) | 38.7 | 42.1 | 19.2 | Pipette | 100 | 4.8 | 0.048 | 0,01 M KNO3 + 0,001 M NaN3 | 2.5 | - | 10 | 500 | 1.2 | 25 | 1.3979 | 0.079181 | Reported Kd originated from a linear isotherm
248 | Miao | 2017 | Ecotoxicology & Environmental Safety | 10.1016/j.ecoenv.2017.01.022 | soil | S02 | PFOA | PFCA | C8HF15O2 | 413.9736 | -0.2 | - | 0 | 0 | 0 | 1 | 0 | 6.0256e-09 | 1 | 0 | -1 | 412.9736 | 96485 | -233.6348 | 8 | 15 | 0.33684 | 68.845 | 7 | 2.6821 | 4.9 | 8.02 | not reported | 37.2756 | 667.4836 | 3.7276 | 47.7692 | 1770.5423 | 4.7769 | XRD | 12.5 | BaCl2-TEA (pH 8.2) | 33.1 | 29.8 | 37.1 | Pipette | 100 | 5.06 | 0.0506 | 0,01 M KNO3 + 0,001 M NaN3 | 2.5 | - | 10 | 500 | 1.28 | 25.2964 | 1.4031 | 0.10721 | Reported Kd originated from a linear isotherm
249 | Miao | 2017 | Ecotoxicology & Environmental Safety | 10.1016/j.ecoenv.2017.01.022 | soil | S01 | PFOA | PFCA | C8HF15O2 | 413.9736 | -0.2 | - | 0 | 0 | 0 | 1 | 0 | 6.9183e-08 | 1 | 0 | -1 | 412.9736 | 96485 | -233.6348 | 8 | 15 | 0.33684 | 68.845 | 7 | 2.6821 | 4.9 | 6.96 | not reported | 30.352 | 543.5045 | 3.0352 | 46.0385 | 1706.3922 | 4.6038 | XRD | 25.3 | BaCl2-TEA (pH 8.2) | 23.6 | 30.3 | 46.2 | Pipette | 100.1 | 5.76 | 0.0576 | 0,01 M KNO3 + 0,001 M NaN3 | 2.5 | - | 10 | 500 | 1.48 | 25.6944 | 1.4098 | 0.17026 | Reported Kd originated from a linear isotherm
250 | Campos-Pereira | 2018 | Chemosphere | 10.1016/j.chemosphere.2018.05.012 | soil | organic soil horitzon | PFOA | PFCA | C8HF15O2 | 413.9736 | -0.2 | - | 0 | 0 | 0 | 0.99998 | 0 | 1.9952e-05 | 1 | 0 | -0.99998 | 412.9736 | 96485 | -233.6301 | 8 | 15 | 0.33684 | 68.845 | 7 | 2.6821 | 4.9 | 4.5 | deionized water | 0.058637 | 1.05 | 0.0058637 | 0.18454 | 6.84 | 0.018454 | 0,1 M HNO3 | 21.4965 | KNN input | 41.7375 | 35.037 | 21.971 | KNN input | 98.7455 | 45 | 0.45 | MIXTURE EXPERIMENTS | 11.25 | - | 1.25 | - | 62.1173 | 138.0384 | 2.14 | 1.7932 | Kd is derived in this study from reported Koc at the Ca / pH 3 condition
251 | Campos-Pereira | 2022 | Chemosphere | 10.1016/j.chemosphere.2022.134167 | soil | Peat Oi | PFOA | PFCA | C8HF15O2 | 413.9736 | -0.2 | - | 0 | 0 | 0 | 0.99984 | 0 | 0.00015846 | 1 | 0 | -0.99984 | 412.9738 | 96485 | -233.5977 | 8 | 15 | 0.33684 | 68.845 | 7 | 2.6821 | 4.9 | 3.6 | deionized water 40g/L | 0.37975 | 6.8 | 0.037975 | 0.10793 | 1.9326 | 0.010793 | OA | 21.4965 | KNN input | 41.7375 | 35.037 | 21.971 | KNN input | 98.7455 | 44.9 | 0.449 | 10 mM NaNO3 | 25 | - | 19.0428 | - | 126.5454 | 281.8383 | 2.45 | 2.1022 | Kd is derived in this study from reported Koc at the Ca / pH 3 condition
252 | Campos-Pereira | 2022 | Chemosphere | 10.1016/j.chemosphere.2022.134167 | soil | Mor Oe | PFOA | PFCA | C8HF15O2 | 413.9736 | -0.2 | - | 0 | 0 | 0 | 0.99994 | 0 | 6.3092e-05 | 1 | 0 | -0.99994 | 412.9737 | 96485 | -233.62 | 8 | 15 | 0.33684 | 68.845 | 7 | 2.6821 | 4.9 | 4 | deionized water 40g/L | 0.27923 | 5 | 0.027922 | 0.40473 | 7.2474 | 0.040473 | OA | 21.4965 | KNN input | 41.7375 | 35.037 | 21.971 | KNN input | 98.7455 | 53.6 | 0.536 | 10 mM NaNO3 | 25 | - | 19.0428 | - | 102.1327 | 190.5461 | 2.28 | 2.0092 | Kd is derived in this study from reported Koc at the Ca / pH 3 condition
253 | Knight | 2019 | Science of the Total Environment | 10.1016/j.scitotenv.2019.05.339 | soil | 1 | PFOA | PFCA | C8HF15O2 | 413.9736 | -0.2 | - | 0 | 0 | 0 | 1 | 0 | 7.9433e-07 | 1 | 0 | -1 | 412.9736 | 96485 | -233.6346 | 8 | 15 | 0.33684 | 68.845 | 7 | 2.6821 | 4.9 | 5.9 | CaCl2 | not reported | not reported | not reported | not reported | not reported | not reported | not reported | 17.9 | not reported | 47.2 | 19.3 | 33.5 | not reported | 100 | 1.6 | 0.016 | 0,01 M CaCl2 | 100 | - | 2.3 | - | 11.8 | 737.5 | 2.8678 | 1.0719 | Reported Kd originated from a single spiked concentration
254 | Knight | 2019 | Science of the Total Environment | 10.1016/j.scitotenv.2019.05.339 | soil | 2 | PFOA | PFCA | C8HF15O2 | 413.9736 | -0.2 | - | 0 | 0 | 0 | 1 | 0 | 1e-07 | 1 | 0 | -1 | 412.9736 | 96485 | -233.6348 | 8 | 15 | 0.33684 | 68.845 | 7 | 2.6821 | 4.9 | 6.8 | CaCl2 | not reported | not reported | not reported | not reported | not reported | not reported | not reported | 14.9 | not reported | 27.4 | 12.4 | 60.2 | not reported | 100 | 0.3 | 0.003 | 0,01 M CaCl2 | 100 | - | 2.3 | - | 5.8 | 1933.3333 | 3.2863 | 0.76343 | Reported Kd originated from a single spiked concentration
255 | Knight | 2019 | Science of the Total Environment | 10.1016/j.scitotenv.2019.05.339 | soil | 3 | PFOA | PFCA | C8HF15O2 | 413.9736 | -0.2 | - | 0 | 0 | 0 | 1 | 0 | 1.5849e-07 | 1 | 0 | -1 | 412.9736 | 96485 | -233.6348 | 8 | 15 | 0.33684 | 68.845 | 7 | 2.6821 | 4.9 | 6.6 | CaCl2 | not reported | not reported | not reported | not reported | not reported | not reported | not reported | 16.5 | not reported | 29.4 | 13.9 | 56.7 | not reported | 100 | 0.2 | 0.002 | 0,01 M CaCl2 | 100 | - | 2.3 | - | 4.9 | 2450 | 3.3892 | 0.6902 | Reported Kd originated from a single spiked concentration
256 | Knight | 2019 | Science of the Total Environment | 10.1016/j.scitotenv.2019.05.339 | soil | 4 | PFOA | PFCA | C8HF15O2 | 413.9736 | -0.2 | - | 0 | 0 | 0 | 1 | 0 | 1e-06 | 1 | 0 | -1 | 412.9736 | 96485 | -233.6346 | 8 | 15 | 0.33684 | 68.845 | 7 | 2.6821 | 4.9 | 5.8 | CaCl2 | not reported | not reported | not reported | not reported | not reported | not reported | not reported | 9 | not reported | 44.4 | 12.3 | 43.3 | not reported | 100 | 0.1 | 0.001 | 0,01 M CaCl2 | 100 | - | 2.3 | - | 3.9 | 3900 | 3.5911 | 0.59106 | Reported Kd originated from a single spiked concentration
257 | Knight | 2019 | Science of the Total Environment | 10.1016/j.scitotenv.2019.05.339 | soil | 5 | PFOA | PFCA | C8HF15O2 | 413.9736 | -0.2 | - | 0 | 0 | 0 | 1 | 0 | 1.9953e-06 | 1 | 0 | -1 | 412.9736 | 96485 | -233.6343 | 8 | 15 | 0.33684 | 68.845 | 7 | 2.6821 | 4.9 | 5.5 | CaCl2 | not reported | not reported | not reported | not reported | not reported | not reported | not reported | 8 | not reported | 51.4 | 10.2 | 38.4 | not reported | 100 | 0.1 | 0.001 | 0,01 M CaCl2 | 100 | - | 2.3 | - | 4.2 | 4200 | 3.6232 | 0.62325 | Reported Kd originated from a single spiked concentration
258 | Knight | 2019 | Science of the Total Environment | 10.1016/j.scitotenv.2019.05.339 | soil | 6 | PFOA | PFCA | C8HF15O2 | 413.9736 | -0.2 | - | 0 | 0 | 0 | 1 | 0 | 7.9433e-08 | 1 | 0 | -1 | 412.9736 | 96485 | -233.6348 | 8 | 15 | 0.33684 | 68.845 | 7 | 2.6821 | 4.9 | 6.9 | CaCl2 | not reported | not reported | not reported | not reported | not reported | not reported | not reported | 19.7 | not reported | 41.6 | 7.8 | 50.6 | not reported | 100 | 0.1 | 0.001 | 0,01 M CaCl2 | 100 | - | 2.3 | - | 1.5 | 1500 | 3.1761 | 0.17609 | Reported Kd originated from a single spiked concentration
259 | Knight | 2019 | Science of the Total Environment | 10.1016/j.scitotenv.2019.05.339 | soil | 7 | PFOA | PFCA | C8HF15O2 | 413.9736 | -0.2 | - | 0 | 0 | 0 | 1 | 0 | 1.9953e-08 | 1 | 0 | -1 | 412.9736 | 96485 | -233.6348 | 8 | 15 | 0.33684 | 68.845 | 7 | 2.6821 | 4.9 | 7.5 | CaCl2 | not reported | not reported | not reported | not reported | not reported | not reported | not reported | 29.1 | not reported | 46.5 | 6 | 47.5 | not reported | 100 | 0.6 | 0.006 | 0,01 M CaCl2 | 100 | - | 2.3 | - | 7.3 | 1216.6667 | 3.0852 | 0.86332 | Reported Kd originated from a single spiked concentration
260 | Knight | 2019 | Science of the Total Environment | 10.1016/j.scitotenv.2019.05.339 | soil | 8 | PFOA | PFCA | C8HF15O2 | 413.9736 | -0.2 | - | 0 | 0 | 0 | 1 | 0 | 3.1623e-07 | 1 | 0 | -1 | 412.9736 | 96485 | -233.6347 | 8 | 15 | 0.33684 | 68.845 | 7 | 2.6821 | 4.9 | 6.3 | CaCl2 | not reported | not reported | not reported | not reported | not reported | not reported | not reported | 13.6 | not reported | 43.8 | 36.1 | 20.1 | not reported | 100 | 1.3 | 0.013 | 0,01 M CaCl2 | 100 | - | 2.3 | - | 9.3 | 715.3846 | 2.8545 | 0.96848 | Reported Kd originated from a single spiked concentration
261 | Knight | 2019 | Science of the Total Environment | 10.1016/j.scitotenv.2019.05.339 | soil | 9 | PFOA | PFCA | C8HF15O2 | 413.9736 | -0.2 | - | 0 | 0 | 0 | 1 | 0 | 2.5119e-08 | 1 | 0 | -1 | 412.9736 | 96485 | -233.6348 | 8 | 15 | 0.33684 | 68.845 | 7 | 2.6821 | 4.9 | 7.4 | CaCl2 | not reported | not reported | not reported | not reported | not reported | not reported | not reported | 27.2 | not reported | 30.8 | 32.3 | 36.9 | not reported | 100 | 0.2 | 0.002 | 0,01 M CaCl2 | 100 | - | 2.3 | - | 5.2 | 2600 | 3.415 | 0.716 | Reported Kd originated from a single spiked concentration
262 | Knight | 2019 | Science of the Total Environment | 10.1016/j.scitotenv.2019.05.339 | soil | 10 | PFOA | PFCA | C8HF15O2 | 413.9736 | -0.2 | - | 0 | 0 | 0 | 1 | 0 | 3.1623e-08 | 1 | 0 | -1 | 412.9736 | 96485 | -233.6348 | 8 | 15 | 0.33684 | 68.845 | 7 | 2.6821 | 4.9 | 7.3 | CaCl2 | not reported | not reported | not reported | not reported | not reported | not reported | not reported | 17.4 | not reported | 48.9 | 16 | 35.1 | not reported | 100 | 0.8 | 0.008 | 0,01 M CaCl2 | 100 | - | 2.3 | - | 7.8 | 975 | 2.989 | 0.89209 | Reported Kd originated from a single spiked concentration
263 | Knight | 2019 | Science of the Total Environment | 10.1016/j.scitotenv.2019.05.339 | soil | 11 | PFOA | PFCA | C8HF15O2 | 413.9736 | -0.2 | - | 0 | 0 | 0 | 1 | 0 | 2.5119e-08 | 1 | 0 | -1 | 412.9736 | 96485 | -233.6348 | 8 | 15 | 0.33684 | 68.845 | 7 | 2.6821 | 4.9 | 7.4 | CaCl2 | not reported | not reported | not reported | not reported | not reported | not reported | not reported | 13.5 | not reported | 35.5 | 16.6 | 47.9 | not reported | 100 | 0.1 | 0.001 | 0,01 M CaCl2 | 100 | - | 2.3 | - | 3.4 | 3400 | 3.5315 | 0.53148 | Reported Kd originated from a single spiked concentration
264 | Knight | 2019 | Science of the Total Environment | 10.1016/j.scitotenv.2019.05.339 | soil | 12 | PFOA | PFCA | C8HF15O2 | 413.9736 | -0.2 | - | 0 | 0 | 0 | 1 | 0 | 6.3096e-07 | 1 | 0 | -1 | 412.9736 | 96485 | -233.6346 | 8 | 15 | 0.33684 | 68.845 | 7 | 2.6821 | 4.9 | 6 | CaCl2 | not reported | not reported | not reported | not reported | not reported | not reported | not reported | 10.3 | not reported | 50.5 | 20.9 | 28.6 | not reported | 100 | 0.4 | 0.004 | 0,01 M CaCl2 | 100 | - | 2.3 | - | 6.2 | 1550 | 3.1903 | 0.79239 | Reported Kd originated from a single spiked concentration
265 | Knight | 2019 | Science of the Total Environment | 10.1016/j.scitotenv.2019.05.339 | soil | 13 | PFOA | PFCA | C8HF15O2 | 413.9736 | -0.2 | - | 0 | 0 | 0 | 1 | 0 | 3.1623e-07 | 1 | 0 | -1 | 412.9736 | 96485 | -233.6347 | 8 | 15 | 0.33684 | 68.845 | 7 | 2.6821 | 4.9 | 6.3 | CaCl2 | not reported | not reported | not reported | not reported | not reported | not reported | not reported | 16.1 | not reported | 52.1 | 19.5 | 28.4 | not reported | 100 | 0.1 | 0.001 | 0,01 M CaCl2 | 100 | - | 2.3 | - | 3.2 | 3200 | 3.5051 | 0.50515 | Reported Kd originated from a single spiked concentration
266 | Knight | 2019 | Science of the Total Environment | 10.1016/j.scitotenv.2019.05.339 | soil | 14 | PFOA | PFCA | C8HF15O2 | 413.9736 | -0.2 | - | 0 | 0 | 0 | 1 | 0 | 1.2589e-08 | 1 | 0 | -1 | 412.9736 | 96485 | -233.6348 | 8 | 15 | 0.33684 | 68.845 | 7 | 2.6821 | 4.9 | 7.7 | CaCl2 | not reported | not reported | not reported | not reported | not reported | not reported | not reported | 39.5 | not reported | 38.5 | 8.9 | 52.6 | not reported | 100 | 0.1 | 0.001 | 0,01 M CaCl2 | 100 | - | 2.3 | - | 2.2 | 2200 | 3.3424 | 0.34242 | Reported Kd originated from a single spiked concentration
267 | Knight | 2019 | Science of the Total Environment | 10.1016/j.scitotenv.2019.05.339 | soil | 15 | PFOA | PFCA | C8HF15O2 | 413.9736 | -0.2 | - | 0 | 0 | 0 | 1 | 0 | 7.9433e-09 | 1 | 0 | -1 | 412.9736 | 96485 | -233.6348 | 8 | 15 | 0.33684 | 68.845 | 7 | 2.6821 | 4.9 | 7.9 | CaCl2 | not reported | not reported | not reported | not reported | not reported | not reported | not reported | 28.7 | not reported | 36.5 | 9.3 | 54.2 | not reported | 100 | 0.1 | 0.001 | 0,01 M CaCl2 | 100 | - | 2.3 | - | 1.5 | 1500 | 3.1761 | 0.17609 | Reported Kd originated from a single spiked concentration
268 | Knight | 2019 | Science of the Total Environment | 10.1016/j.scitotenv.2019.05.339 | soil | 16 | PFOA | PFCA | C8HF15O2 | 413.9736 | -0.2 | - | 0 | 0 | 0 | 1 | 0 | 1.2589e-08 | 1 | 0 | -1 | 412.9736 | 96485 | -233.6348 | 8 | 15 | 0.33684 | 68.845 | 7 | 2.6821 | 4.9 | 7.7 | CaCl2 | not reported | not reported | not reported | not reported | not reported | not reported | not reported | 21.8 | not reported | 43.2 | 7.5 | 49.3 | not reported | 100 | 0.1 | 0.001 | 0,01 M CaCl2 | 100 | - | 2.3 | - | 2.7 | 2700 | 3.4314 | 0.43136 | Reported Kd originated from a single spiked concentration
269 | Knight | 2019 | Science of the Total Environment | 10.1016/j.scitotenv.2019.05.339 | soil | 17 | PFOA | PFCA | C8HF15O2 | 413.9736 | -0.2 | - | 0 | 0 | 0 | 1 | 0 | 1.2589e-06 | 1 | 0 | -1 | 412.9736 | 96485 | -233.6345 | 8 | 15 | 0.33684 | 68.845 | 7 | 2.6821 | 4.9 | 5.7 | CaCl2 | not reported | not reported | not reported | not reported | not reported | not reported | not reported | 8.7 | not reported | 53 | 8.7 | 38.3 | not reported | 100 | 0.2 | 0.002 | 0,01 M CaCl2 | 100 | - | 2.3 | - | 5.6 | 2800 | 3.4472 | 0.74819 | Reported Kd originated from a single spiked concentration
270 | Knight | 2019 | Science of the Total Environment | 10.1016/j.scitotenv.2019.05.339 | soil | 18 | PFOA | PFCA | C8HF15O2 | 413.9736 | -0.2 | - | 0 | 0 | 0 | 1 | 0 | 3.9811e-07 | 1 | 0 | -1 | 412.9736 | 96485 | -233.6347 | 8 | 15 | 0.33684 | 68.845 | 7 | 2.6821 | 4.9 | 6.2 | CaCl2 | not reported | not reported | not reported | not reported | not reported | not reported | not reported | 27.4 | not reported | 38.7 | 10.3 | 51 | not reported | 100 | 0.1 | 0.001 | 0,01 M CaCl2 | 100 | - | 2.3 | - | 1.2 | 1200 | 3.0792 | 0.079181 | Reported Kd originated from a single spiked concentration
271 | Knight | 2019 | Science of the Total Environment | 10.1016/j.scitotenv.2019.05.339 | soil | 19 | PFOA | PFCA | C8HF15O2 | 413.9736 | -0.2 | - | 0 | 0 | 0 | 1 | 0 | 6.3096e-07 | 1 | 0 | -1 | 412.9736 | 96485 | -233.6346 | 8 | 15 | 0.33684 | 68.845 | 7 | 2.6821 | 4.9 | 6 | CaCl2 | not reported | not reported | not reported | not reported | not reported | not reported | not reported | 8.4 | not reported | 76.2 | 3.8 | 20 | not reported | 100 | 0.5 | 0.005 | 0,01 M CaCl2 | 100 | - | 2.3 | - | 6.5 | 1300 | 3.1139 | 0.81291 | Reported Kd originated from a single spiked concentration
272 | Knight | 2019 | Science of the Total Environment | 10.1016/j.scitotenv.2019.05.339 | soil | 20 | PFOA | PFCA | C8HF15O2 | 413.9736 | -0.2 | - | 0 | 0 | 0 | 1 | 0 | 7.9433e-09 | 1 | 0 | -1 | 412.9736 | 96485 | -233.6348 | 8 | 15 | 0.33684 | 68.845 | 7 | 2.6821 | 4.9 | 7.9 | CaCl2 | not reported | not reported | not reported | not reported | not reported | not reported | not reported | 18.5 | not reported | 48.2 | 17.7 | 34.1 | not reported | 100 | 0.1 | 0.001 | 0,01 M CaCl2 | 100 | - | 2.3 | - | 1.6 | 1600 | 3.2041 | 0.20412 | Reported Kd originated from a single spiked concentration
273 | Knight | 2019 | Science of the Total Environment | 10.1016/j.scitotenv.2019.05.339 | soil | 21 | PFOA | PFCA | C8HF15O2 | 413.9736 | -0.2 | - | 0 | 0 | 0 | 1 | 0 | 5.0119e-07 | 1 | 0 | -1 | 412.9736 | 96485 | -233.6347 | 8 | 15 | 0.33684 | 68.845 | 7 | 2.6821 | 4.9 | 6.1 | CaCl2 | not reported | not reported | not reported | not reported | not reported | not reported | not reported | 12.3 | not reported | 53.2 | 6.8 | 40 | not reported | 100 | 0.14 | 0.0014 | 0,01 M CaCl2 | 100 | - | 2.3 | - | 3.7 | 2642.8571 | 3.4221 | 0.5682 | Reported Kd originated from a single spiked concentration
274 | Knight | 2019 | Science of the Total Environment | 10.1016/j.scitotenv.2019.05.339 | soil | 22 | PFOA | PFCA | C8HF15O2 | 413.9736 | -0.2 | - | 0 | 0 | 0 | 1 | 0 | 3.1623e-06 | 1 | 0 | -1 | 412.9736 | 96485 | -233.634 | 8 | 15 | 0.33684 | 68.845 | 7 | 2.6821 | 4.9 | 5.3 | CaCl2 | not reported | not reported | not reported | not reported | not reported | not reported | not reported | 4.8 | not reported | 56.9 | 21.5 | 21.6 | not reported | 100 | 1.1 | 0.011 | 0,01 M CaCl2 | 100 | - | 2.3 | - | 8.4 | 763.6364 | 2.8829 | 0.92428 | Reported Kd originated from a single spiked concentration
275 | Knight | 2019 | Science of the Total Environment | 10.1016/j.scitotenv.2019.05.339 | soil | 23 | PFOA | PFCA | C8HF15O2 | 413.9736 | -0.2 | - | 0 | 0 | 0 | 1 | 0 | 3.9811e-08 | 1 | 0 | -1 | 412.9736 | 96485 | -233.6348 | 8 | 15 | 0.33684 | 68.845 | 7 | 2.6821 | 4.9 | 7.2 | CaCl2 | not reported | not reported | not reported | not reported | not reported | not reported | not reported | 18.2 | not reported | 33.2 | 1.9 | 64.9 | not reported | 100 | 0.2 | 0.002 | 0,01 M CaCl2 | 100 | - | 2.3 | - | 3.2 | 1600 | 3.2041 | 0.50515 | Reported Kd originated from a single spiked concentration
276 | Knight | 2019 | Science of the Total Environment | 10.1016/j.scitotenv.2019.05.339 | soil | 24 | PFOA | PFCA | C8HF15O2 | 413.9736 | -0.2 | - | 0 | 0 | 0 | 1 | 0 | 1.9953e-08 | 1 | 0 | -1 | 412.9736 | 96485 | -233.6348 | 8 | 15 | 0.33684 | 68.845 | 7 | 2.6821 | 4.9 | 7.5 | CaCl2 | not reported | not reported | not reported | not reported | not reported | not reported | not reported | 13.3 | not reported | 54 | 18.3 | 27.7 | not reported | 100 | 0.2 | 0.002 | 0,01 M CaCl2 | 100 | - | 2.3 | - | 2.2 | 1100 | 3.0414 | 0.34242 | Reported Kd originated from a single spiked concentration
277 | Knight | 2019 | Science of the Total Environment | 10.1016/j.scitotenv.2019.05.339 | soil | 25 | PFOA | PFCA | C8HF15O2 | 413.9736 | -0.2 | - | 0 | 0 | 0 | 1 | 0 | 1.5849e-08 | 1 | 0 | -1 | 412.9736 | 96485 | -233.6348 | 8 | 15 | 0.33684 | 68.845 | 7 | 2.6821 | 4.9 | 7.6 | CaCl2 | not reported | not reported | not reported | not reported | not reported | not reported | not reported | 16.4 | not reported | 54.8 | 25.2 | 20 | not reported | 100 | 0.1 | 0.001 | 0,01 M CaCl2 | 100 | - | 2.3 | - | 1.6 | 1600 | 3.2041 | 0.20412 | Reported Kd originated from a single spiked concentration
278 | Knight | 2019 | Science of the Total Environment | 10.1016/j.scitotenv.2019.05.339 | soil | 26 | PFOA | PFCA | C8HF15O2 | 413.9736 | -0.2 | - | 0 | 0 | 0 | 1 | 0 | 3.9811e-06 | 1 | 0 | -1 | 412.9736 | 96485 | -233.6339 | 8 | 15 | 0.33684 | 68.845 | 7 | 2.6821 | 4.9 | 5.2 | CaCl2 | not reported | not reported | not reported | not reported | not reported | not reported | not reported | 7.6 | not reported | 69.1 | 22.3 | 8.6 | not reported | 100 | 1.1 | 0.011 | 0,01 M CaCl2 | 100 | - | 2.3 | - | 7.6 | 690.9091 | 2.8394 | 0.88081 | Reported Kd originated from a single spiked concentration
279 | Knight | 2019 | Science of the Total Environment | 10.1016/j.scitotenv.2019.05.339 | soil | 27 | PFOA | PFCA | C8HF15O2 | 413.9736 | -0.2 | - | 0 | 0 | 0 | 0.99999 | 0 | 7.9432e-06 | 1 | 0 | -0.99999 | 412.9736 | 96485 | -233.6329 | 8 | 15 | 0.33684 | 68.845 | 7 | 2.6821 | 4.9 | 4.9 | CaCl2 | not reported | not reported | not reported | not reported | not reported | not reported | not reported | 2.9 | not reported | 65.2 | 23 | 11.8 | not reported | 100 | 0.1 | 0.001 | 0,01 M CaCl2 | 100 | - | 2.3 | - | 3.3 | 3300 | 3.5185 | 0.51851 | Reported Kd originated from a single spiked concentration
280 | Knight | 2019 | Science of the Total Environment | 10.1016/j.scitotenv.2019.05.339 | soil | 28 | PFOA | PFCA | C8HF15O2 | 413.9736 | -0.2 | - | 0 | 0 | 0 | 1 | 0 | 2.5119e-06 | 1 | 0 | -1 | 412.9736 | 96485 | -233.6342 | 8 | 15 | 0.33684 | 68.845 | 7 | 2.6821 | 4.9 | 5.4 | CaCl2 | not reported | not reported | not reported | not reported | not reported | not reported | not reported | 8.8 | not reported | 65.7 | 12.4 | 21.9 | not reported | 100 | 0.1 | 0.001 | 0,01 M CaCl2 | 100 | - | 2.3 | - | 5 | 5000 | 3.699 | 0.69897 | Reported Kd originated from a single spiked concentration
281 | Knight | 2019 | Science of the Total Environment | 10.1016/j.scitotenv.2019.05.339 | soil | 29 | PFOA | PFCA | C8HF15O2 | 413.9736 | -0.2 | - | 0 | 0 | 0 | 0.99999 | 0 | 7.9432e-06 | 1 | 0 | -0.99999 | 412.9736 | 96485 | -233.6329 | 8 | 15 | 0.33684 | 68.845 | 7 | 2.6821 | 4.9 | 4.9 | CaCl2 | not reported | not reported | not reported | not reported | not reported | not reported | not reported | 5.6 | not reported | 73.5 | 9.9 | 16.6 | not reported | 100 | 0.1 | 0.001 | 0,01 M CaCl2 | 100 | - | 2.3 | - | 3.9 | 3900 | 3.5911 | 0.59106 | Reported Kd originated from a single spiked concentration
282 | Knight | 2019 | Science of the Total Environment | 10.1016/j.scitotenv.2019.05.339 | soil | 30 | PFOA | PFCA | C8HF15O2 | 413.9736 | -0.2 | - | 0 | 0 | 0 | 1 | 0 | 5.0119e-08 | 1 | 0 | -1 | 412.9736 | 96485 | -233.6348 | 8 | 15 | 0.33684 | 68.845 | 7 | 2.6821 | 4.9 | 7.1 | CaCl2 | not reported | not reported | not reported | not reported | not reported | not reported | not reported | 26.1 | not reported | 30.3 | 19.1 | 50.6 | not reported | 100 | 0.5 | 0.005 | 0,01 M CaCl2 | 100 | - | 2.3 | - | 11.7 | 2340 | 3.3692 | 1.0682 | Reported Kd originated from a single spiked concentration
283 | Knight | 2019 | Science of the Total Environment | 10.1016/j.scitotenv.2019.05.339 | soil | 31 | PFOA | PFCA | C8HF15O2 | 413.9736 | -0.2 | - | 0 | 0 | 0 | 1 | 0 | 3.9811e-06 | 1 | 0 | -1 | 412.9736 | 96485 | -233.6339 | 8 | 15 | 0.33684 | 68.845 | 7 | 2.6821 | 4.9 | 5.2 | CaCl2 | not reported | not reported | not reported | not reported | not reported | not reported | not reported | 19 | not reported | 44.5 | 12 | 43.5 | not reported | 100 | 1.1 | 0.011 | 0,01 M CaCl2 | 100 | - | 2.3 | - | 10.5 | 954.5455 | 2.9798 | 1.0212 | Reported Kd originated from a single spiked concentration
284 | Knight | 2019 | Science of the Total Environment | 10.1016/j.scitotenv.2019.05.339 | soil | 32 | PFOA | PFCA | C8HF15O2 | 413.9736 | -0.2 | - | 0 | 0 | 0 | 1 | 0 | 5.0119e-07 | 1 | 0 | -1 | 412.9736 | 96485 | -233.6347 | 8 | 15 | 0.33684 | 68.845 | 7 | 2.6821 | 4.9 | 6.1 | CaCl2 | not reported | not reported | not reported | not reported | not reported | not reported | not reported | 23.4 | not reported | 38.5 | 11.2 | 50.3 | not reported | 100 | 0.2 | 0.002 | 0,01 M CaCl2 | 100 | - | 2.3 | - | 7.7 | 3850 | 3.5855 | 0.88649 | Reported Kd originated from a single spiked concentration
285 | Knight | 2019 | Science of the Total Environment | 10.1016/j.scitotenv.2019.05.339 | soil | 33 | PFOA | PFCA | C8HF15O2 | 413.9736 | -0.2 | - | 0 | 0 | 0 | 1 | 0 | 3.9811e-08 | 1 | 0 | -1 | 412.9736 | 96485 | -233.6348 | 8 | 15 | 0.33684 | 68.845 | 7 | 2.6821 | 4.9 | 7.2 | CaCl2 | not reported | not reported | not reported | not reported | not reported | not reported | not reported | 19.7 | not reported | 42 | 14.4 | 43.6 | not reported | 100 | 0.1 | 0.001 | 0,01 M CaCl2 | 100 | - | 2.3 | - | 2.9 | 2900 | 3.4624 | 0.4624 | Reported Kd originated from a single spiked concentration
286 | Knight | 2019 | Science of the Total Environment | 10.1016/j.scitotenv.2019.05.339 | soil | 34 | PFOA | PFCA | C8HF15O2 | 413.9736 | -0.2 | - | 0 | 0 | 0 | 1 | 0 | 6.3096e-08 | 1 | 0 | -1 | 412.9736 | 96485 | -233.6348 | 8 | 15 | 0.33684 | 68.845 | 7 | 2.6821 | 4.9 | 7 | CaCl2 | not reported | not reported | not reported | not reported | not reported | not reported | not reported | 21.6 | not reported | 70 | 11 | 19 | not reported | 100 | 3.5 | 0.035 | 0,01 M CaCl2 | 100 | - | 2.3 | - | 10 | 285.7143 | 2.4559 | 1 | Reported Kd originated from a single spiked concentration
287 | Knight | 2019 | Science of the Total Environment | 10.1016/j.scitotenv.2019.05.339 | soil | 35 | PFOA | PFCA | C8HF15O2 | 413.9736 | -0.2 | - | 0 | 0 | 0 | 1 | 0 | 1.9953e-08 | 1 | 0 | -1 | 412.9736 | 96485 | -233.6348 | 8 | 15 | 0.33684 | 68.845 | 7 | 2.6821 | 4.9 | 7.5 | CaCl2 | not reported | not reported | not reported | not reported | not reported | not reported | not reported | 7.7 | not reported | 81 | 5 | 14 | not reported | 100 | 0.8 | 0.008 | 0,01 M CaCl2 | 100 | - | 2.3 | - | 6.7 | 837.5 | 2.923 | 0.82607 | Reported Kd originated from a single spiked concentration
288 | Knight | 2019 | Science of the Total Environment | 10.1016/j.scitotenv.2019.05.339 | soil | 36 | PFOA | PFCA | C8HF15O2 | 413.9736 | -0.2 | - | 0 | 0 | 0 | 1 | 0 | 1e-08 | 1 | 0 | -1 | 412.9736 | 96485 | -233.6348 | 8 | 15 | 0.33684 | 68.845 | 7 | 2.6821 | 4.9 | 7.8 | CaCl2 | not reported | not reported | not reported | not reported | not reported | not reported | not reported | 5.3 | not reported | 84 | 4 | 12 | not reported | 100 | 0.3 | 0.003 | 0,01 M CaCl2 | 100 | - | 2.3 | - | 4.2 | 1400 | 3.1461 | 0.62325 | Reported Kd originated from a single spiked concentration
289 | Knight | 2019 | Science of the Total Environment | 10.1016/j.scitotenv.2019.05.339 | soil | 37 | PFOA | PFCA | C8HF15O2 | 413.9736 | -0.2 | - | 0 | 0 | 0 | 1 | 0 | 1.5849e-08 | 1 | 0 | -1 | 412.9736 | 96485 | -233.6348 | 8 | 15 | 0.33684 | 68.845 | 7 | 2.6821 | 4.9 | 7.6 | CaCl2 | not reported | not reported | not reported | not reported | not reported | not reported | not reported | 1.6 | not reported | 95 | 1 | 4 | not reported | 100 | 0.1 | 0.001 | 0,01 M CaCl2 | 100 | - | 2.3 | - | 0.6 | 600 | 2.7782 | -0.22185 | Reported Kd originated from a single spiked concentration
290 | Knight | 2019 | Science of the Total Environment | 10.1016/j.scitotenv.2019.05.339 | soil | 38 | PFOA | PFCA | C8HF15O2 | 413.9736 | -0.2 | - | 0 | 0 | 0 | 1 | 0 | 1.2589e-08 | 1 | 0 | -1 | 412.9736 | 96485 | -233.6348 | 8 | 15 | 0.33684 | 68.845 | 7 | 2.6821 | 4.9 | 7.7 | CaCl2 | not reported | not reported | not reported | not reported | not reported | not reported | not reported | 9.2 | not reported | 78 | 2 | 20 | not reported | 100 | 0.1 | 0.001 | 0,01 M CaCl2 | 100 | - | 2.3 | - | 2.6 | 2600 | 3.415 | 0.41497 | Reported Kd originated from a single spiked concentration
291 | Knight | 2019 | Science of the Total Environment | 10.1016/j.scitotenv.2019.05.339 | soil | 39 | PFOA | PFCA | C8HF15O2 | 413.9736 | -0.2 | - | 0 | 0 | 0 | 1 | 0 | 7.9433e-08 | 1 | 0 | -1 | 412.9736 | 96485 | -233.6348 | 8 | 15 | 0.33684 | 68.845 | 7 | 2.6821 | 4.9 | 6.9 | CaCl2 | not reported | not reported | not reported | not reported | not reported | not reported | not reported | 2.3 | not reported | 93 | 2 | 5 | not reported | 100 | 0.3 | 0.003 | 0,01 M CaCl2 | 100 | - | 2.3 | - | 5.3 | 1766.6667 | 3.2472 | 0.72428 | Reported Kd originated from a single spiked concentration
292 | Knight | 2019 | Science of the Total Environment | 10.1016/j.scitotenv.2019.05.339 | soil | 40 | PFOA | PFCA | C8HF15O2 | 413.9736 | -0.2 | - | 0 | 0 | 0 | 1 | 0 | 2.5119e-08 | 1 | 0 | -1 | 412.9736 | 96485 | -233.6348 | 8 | 15 | 0.33684 | 68.845 | 7 | 2.6821 | 4.9 | 7.4 | CaCl2 | not reported | not reported | not reported | not reported | not reported | not reported | not reported | 6 | not reported | 87 | 1 | 12 | not reported | 100 | 0.1 | 0.001 | 0,01 M CaCl2 | 100 | - | 2.3 | - | 1.6 | 1600 | 3.2041 | 0.20412 | Reported Kd originated from a single spiked concentration
293 | Knight | 2019 | Science of the Total Environment | 10.1016/j.scitotenv.2019.05.339 | soil | 41 | PFOA | PFCA | C8HF15O2 | 413.9736 | -0.2 | - | 0 | 0 | 0 | 1 | 0 | 6.3096e-08 | 1 | 0 | -1 | 412.9736 | 96485 | -233.6348 | 8 | 15 | 0.33684 | 68.845 | 7 | 2.6821 | 4.9 | 7 | CaCl2 | not reported | not reported | not reported | not reported | not reported | not reported | not reported | 29.3 | not reported | 62 | 8.9 | 29.1 | not reported | 100 | 1.7 | 0.017 | 0,01 M CaCl2 | 100 | - | 2.3 | - | 8.8 | 517.6471 | 2.714 | 0.94448 | Reported Kd originated from a single spiked concentration
294 | Knight | 2019 | Science of the Total Environment | 10.1016/j.scitotenv.2019.05.339 | soil | 42 | PFOA | PFCA | C8HF15O2 | 413.9736 | -0.2 | - | 0 | 0 | 0 | 1 | 0 | 5.0119e-09 | 1 | 0 | -1 | 412.9736 | 96485 | -233.6348 | 8 | 15 | 0.33684 | 68.845 | 7 | 2.6821 | 4.9 | 8.1 | CaCl2 | not reported | not reported | not reported | not reported | not reported | not reported | not reported | 27.4 | not reported | 60.3 | 9.1 | 30.6 | not reported | 100 | 0.1 | 0.001 | 0,01 M CaCl2 | 100 | - | 2.3 | - | 1.6 | 1600 | 3.2041 | 0.20412 | Reported Kd originated from a single spiked concentration
295 | Knight | 2019 | Science of the Total Environment | 10.1016/j.scitotenv.2019.05.339 | soil | 43 | PFOA | PFCA | C8HF15O2 | 413.9736 | -0.2 | - | 0 | 0 | 0 | 1 | 0 | 1.5849e-08 | 1 | 0 | -1 | 412.9736 | 96485 | -233.6348 | 8 | 15 | 0.33684 | 68.845 | 7 | 2.6821 | 4.9 | 7.6 | CaCl2 | not reported | not reported | not reported | not reported | not reported | not reported | not reported | 22.1 | not reported | 49.2 | 12.4 | 38.4 | not reported | 100 | 1 | 0.01 | 0,01 M CaCl2 | 100 | - | 2.3 | - | 8 | 800 | 2.9031 | 0.90309 | Reported Kd originated from a single spiked concentration
296 | Knight | 2019 | Science of the Total Environment | 10.1016/j.scitotenv.2019.05.339 | soil | 44 | PFOA | PFCA | C8HF15O2 | 413.9736 | -0.2 | - | 0 | 0 | 0 | 1 | 0 | 1.5849e-09 | 1 | 0 | -1 | 412.9736 | 96485 | -233.6348 | 8 | 15 | 0.33684 | 68.845 | 7 | 2.6821 | 4.9 | 8.6 | CaCl2 | not reported | not reported | not reported | not reported | not reported | not reported | not reported | 23.5 | not reported | 36.7 | 7.5 | 55.8 | not reported | 100 | 0.2 | 0.002 | 0,01 M CaCl2 | 100 | - | 2.3 | - | 14.8 | 7400 | 3.8692 | 1.1703 | Reported Kd originated from a single spiked concentration
297 | Knight | 2019 | Science of the Total Environment | 10.1016/j.scitotenv.2019.05.339 | soil | 45 | PFOA | PFCA | C8HF15O2 | 413.9736 | -0.2 | - | 0 | 0 | 0 | 1 | 0 | 1.5849e-09 | 1 | 0 | -1 | 412.9736 | 96485 | -233.6348 | 8 | 15 | 0.33684 | 68.845 | 7 | 2.6821 | 4.9 | 8.6 | CaCl2 | not reported | not reported | not reported | not reported | not reported | not reported | not reported | 13.7 | not reported | 39.8 | 4.8 | 55.4 | not reported | 100 | 0.2 | 0.002 | 0,01 M CaCl2 | 100 | - | 2.3 | - | 5.1 | 2550 | 3.4065 | 0.70757 | Reported Kd originated from a single spiked concentration
298 | Knight | 2019 | Science of the Total Environment | 10.1016/j.scitotenv.2019.05.339 | soil | 46 | PFOA | PFCA | C8HF15O2 | 413.9736 | -0.2 | - | 0 | 0 | 0 | 1 | 0 | 1.2589e-07 | 1 | 0 | -1 | 412.9736 | 96485 | -233.6348 | 8 | 15 | 0.33684 | 68.845 | 7 | 2.6821 | 4.9 | 6.7 | CaCl2 | not reported | not reported | not reported | not reported | not reported | not reported | not reported | 9.1 | not reported | 90.1 | 0.4 | 9.5 | not reported | 100 | 0.9 | 0.009 | 0,01 M CaCl2 | 100 | - | 2.3 | - | 7 | 777.7778 | 2.8909 | 0.8451 | Reported Kd originated from a single spiked concentration
299 | Knight | 2019 | Science of the Total Environment | 10.1016/j.scitotenv.2019.05.339 | soil | 47 | PFOA | PFCA | C8HF15O2 | 413.9736 | -0.2 | - | 0 | 0 | 0 | 1 | 0 | 1.5849e-08 | 1 | 0 | -1 | 412.9736 | 96485 | -233.6348 | 8 | 15 | 0.33684 | 68.845 | 7 | 2.6821 | 4.9 | 7.6 | CaCl2 | not reported | not reported | not reported | not reported | not reported | not reported | not reported | 19.9 | not reported | 67.1 | 5.3 | 27.6 | not reported | 100 | 0.5 | 0.005 | 0,01 M CaCl2 | 100 | - | 2.3 | - | 4.3 | 860 | 2.9345 | 0.63347 | Reported Kd originated from a single spiked concentration
300 | Knight | 2019 | Science of the Total Environment | 10.1016/j.scitotenv.2019.05.339 | soil | 48 | PFOA | PFCA | C8HF15O2 | 413.9736 | -0.2 | - | 0 | 0 | 0 | 1 | 0 | 3.1623e-08 | 1 | 0 | -1 | 412.9736 | 96485 | -233.6348 | 8 | 15 | 0.33684 | 68.845 | 7 | 2.6821 | 4.9 | 7.3 | CaCl2 | not reported | not reported | not reported | not reported | not reported | not reported | not reported | 43.4 | not reported | 62.5 | 12.1 | 25.4 | not reported | 100 | 1.7 | 0.017 | 0,01 M CaCl2 | 100 | - | 2.3 | - | 9.4 | 552.9412 | 2.7427 | 0.97313 | Reported Kd originated from a single spiked concentration
301 | Knight | 2019 | Science of the Total Environment | 10.1016/j.scitotenv.2019.05.339 | soil | 49 | PFOA | PFCA | C8HF15O2 | 413.9736 | -0.2 | - | 0 | 0 | 0 | 1 | 0 | 5.0119e-09 | 1 | 0 | -1 | 412.9736 | 96485 | -233.6348 | 8 | 15 | 0.33684 | 68.845 | 7 | 2.6821 | 4.9 | 8.1 | CaCl2 | not reported | not reported | not reported | not reported | not reported | not reported | not reported | 34.2 | not reported | 22.6 | 8.1 | 69.3 | not reported | 100 | 0.2 | 0.002 | 0,01 M CaCl2 | 100 | - | 2.3 | - | 5 | 2500 | 3.3979 | 0.69897 | Reported Kd originated from a single spiked concentration
302 | Knight | 2019 | Science of the Total Environment | 10.1016/j.scitotenv.2019.05.339 | soil | 50 | PFOA | PFCA | C8HF15O2 | 413.9736 | -0.2 | - | 0 | 0 | 0 | 1 | 0 | 1.9953e-08 | 1 | 0 | -1 | 412.9736 | 96485 | -233.6348 | 8 | 15 | 0.33684 | 68.845 | 7 | 2.6821 | 4.9 | 7.5 | CaCl2 | not reported | not reported | not reported | not reported | not reported | not reported | not reported | 29.6 | not reported | 39.8 | 7.7 | 52.5 | not reported | 100 | 0.4 | 0.004 | 0,01 M CaCl2 | 100 | - | 2.3 | - | 5 | 1250 | 3.0969 | 0.69897 | Reported Kd originated from a single spiked concentration
303 | Knight | 2019 | Science of the Total Environment | 10.1016/j.scitotenv.2019.05.339 | soil | 51 | PFOA | PFCA | C8HF15O2 | 413.9736 | -0.2 | - | 0 | 0 | 0 | 1 | 0 | 7.9433e-08 | 1 | 0 | -1 | 412.9736 | 96485 | -233.6348 | 8 | 15 | 0.33684 | 68.845 | 7 | 2.6821 | 4.9 | 6.9 | CaCl2 | not reported | not reported | not reported | not reported | not reported | not reported | not reported | 5.7 | not reported | 76.9 | 1.3 | 21.8 | not reported | 100 | 0.6 | 0.006 | 0,01 M CaCl2 | 100 | - | 2.3 | - | 4.6 | 766.6667 | 2.8846 | 0.66276 | Reported Kd originated from a single spiked concentration
304 | Knight | 2019 | Science of the Total Environment | 10.1016/j.scitotenv.2019.05.339 | soil | 52 | PFOA | PFCA | C8HF15O2 | 413.9736 | -0.2 | - | 0 | 0 | 0 | 1 | 0 | 6.3096e-09 | 1 | 0 | -1 | 412.9736 | 96485 | -233.6348 | 8 | 15 | 0.33684 | 68.845 | 7 | 2.6821 | 4.9 | 8 | CaCl2 | not reported | not reported | not reported | not reported | not reported | not reported | not reported | 19.4 | not reported | 38.5 | 12.2 | 49.3 | not reported | 100 | 0.2 | 0.002 | 0,01 M CaCl2 | 100 | - | 2.3 | - | 1.3 | 650 | 2.8129 | 0.11394 | Reported Kd originated from a single spiked concentration
305 | Knight | 2019 | Science of the Total Environment | 10.1016/j.scitotenv.2019.05.339 | soil | 53 | PFOA | PFCA | C8HF15O2 | 413.9736 | -0.2 | - | 0 | 0 | 0 | 1 | 0 | 6.3096e-08 | 1 | 0 | -1 | 412.9736 | 96485 | -233.6348 | 8 | 15 | 0.33684 | 68.845 | 7 | 2.6821 | 4.9 | 7 | CaCl2 | not reported | not reported | not reported | not reported | not reported | not reported | not reported | 33.3 | not reported | 44 | 16 | 40 | not reported | 100 | 3.4 | 0.034 | 0,01 M CaCl2 | 100 | - | 2.3 | - | 10.6 | 311.7647 | 2.4938 | 1.0253 | Reported Kd originated from a single spiked concentration
306 | Knight | 2019 | Science of the Total Environment | 10.1016/j.scitotenv.2019.05.339 | soil | 54 | PFOA | PFCA | C8HF15O2 | 413.9736 | -0.2 | - | 0 | 0 | 0 | 1 | 0 | 1.9953e-08 | 1 | 0 | -1 | 412.9736 | 96485 | -233.6348 | 8 | 15 | 0.33684 | 68.845 | 7 | 2.6821 | 4.9 | 7.5 | CaCl2 | not reported | not reported | not reported | not reported | not reported | not reported | not reported | 17.4 | not reported | 42 | 21 | 37 | not reported | 100 | 1 | 0.01 | 0,01 M CaCl2 | 100 | - | 2.3 | - | 7.4 | 740 | 2.8692 | 0.86923 | Reported Kd originated from a single spiked concentration
307 | Knight | 2019 | Science of the Total Environment | 10.1016/j.scitotenv.2019.05.339 | soil | 55 | PFOA | PFCA | C8HF15O2 | 413.9736 | -0.2 | - | 0 | 0 | 0 | 1 | 0 | 1.9953e-08 | 1 | 0 | -1 | 412.9736 | 96485 | -233.6348 | 8 | 15 | 0.33684 | 68.845 | 7 | 2.6821 | 4.9 | 7.5 | CaCl2 | not reported | not reported | not reported | not reported | not reported | not reported | not reported | 33.8 | not reported | 34 | 16 | 50 | not reported | 100 | 0.6 | 0.006 | 0,01 M CaCl2 | 100 | - | 2.3 | - | 10.3 | 1716.6667 | 3.2347 | 1.0128 | Reported Kd originated from a single spiked concentration
308 | Knight | 2019 | Science of the Total Environment | 10.1016/j.scitotenv.2019.05.339 | soil | 56 | PFOA | PFCA | C8HF15O2 | 413.9736 | -0.2 | - | 0 | 0 | 0 | 1 | 0 | 6.3096e-09 | 1 | 0 | -1 | 412.9736 | 96485 | -233.6348 | 8 | 15 | 0.33684 | 68.845 | 7 | 2.6821 | 4.9 | 8 | CaCl2 | not reported | not reported | not reported | not reported | not reported | not reported | not reported | 27.1 | not reported | 25 | 20 | 55 | not reported | 100 | 0.3 | 0.003 | 0,01 M CaCl2 | 100 | - | 2.3 | - | 5.4 | 1800 | 3.2553 | 0.73239 | Reported Kd originated from a single spiked concentration
309 | Knight | 2019 | Science of the Total Environment | 10.1016/j.scitotenv.2019.05.339 | soil | 57 | PFOA | PFCA | C8HF15O2 | 413.9736 | -0.2 | - | 0 | 0 | 0 | 1 | 0 | 1.5849e-08 | 1 | 0 | -1 | 412.9736 | 96485 | -233.6348 | 8 | 15 | 0.33684 | 68.845 | 7 | 2.6821 | 4.9 | 7.6 | CaCl2 | not reported | not reported | not reported | not reported | not reported | not reported | not reported | 24.1 | not reported | 46 | 14 | 40 | not reported | 100 | 0.7 | 0.007 | 0,01 M CaCl2 | 100 | - | 2.3 | - | 9 | 1285.7143 | 3.1091 | 0.95424 | Reported Kd originated from a single spiked concentration
310 | Knight | 2019 | Science of the Total Environment | 10.1016/j.scitotenv.2019.05.339 | soil | 58 | PFOA | PFCA | C8HF15O2 | 413.9736 | -0.2 | - | 0 | 0 | 0 | 1 | 0 | 1.2589e-08 | 1 | 0 | -1 | 412.9736 | 96485 | -233.6348 | 8 | 15 | 0.33684 | 68.845 | 7 | 2.6821 | 4.9 | 7.7 | CaCl2 | not reported | not reported | not reported | not reported | not reported | not reported | not reported | 14.2 | not reported | 29.8888 | 44.7281 | 26.7418 | KNN input | 101.3588 | 0.4 | 0.004 | 0,01 M CaCl2 | 100 | - | 2.3 | - | 6.8 | 1700 | 3.2304 | 0.83251 | Reported Kd originated from a single spiked concentration
311 | Knight | 2019 | Science of the Total Environment | 10.1016/j.scitotenv.2019.05.339 | soil | 59 | PFOA | PFCA | C8HF15O2 | 413.9736 | -0.2 | - | 0 | 0 | 0 | 1 | 0 | 1.2589e-08 | 1 | 0 | -1 | 412.9736 | 96485 | -233.6348 | 8 | 15 | 0.33684 | 68.845 | 7 | 2.6821 | 4.9 | 7.7 | CaCl2 | not reported | not reported | not reported | not reported | not reported | not reported | not reported | 21 | not reported | 45.6 | 11.5 | 42.9 | not reported | 100 | 0.5 | 0.005 | 0,01 M CaCl2 | 100 | - | 2.3 | - | 6.8 | 1360 | 3.1335 | 0.83251 | Reported Kd originated from a single spiked concentration
312 | Knight | 2019 | Science of the Total Environment | 10.1016/j.scitotenv.2019.05.339 | soil | 60 | PFOA | PFCA | C8HF15O2 | 413.9736 | -0.2 | - | 0 | 0 | 0 | 1 | 0 | 3.9811e-09 | 1 | 0 | -1 | 412.9736 | 96485 | -233.6348 | 8 | 15 | 0.33684 | 68.845 | 7 | 2.6821 | 4.9 | 8.2 | CaCl2 | not reported | not reported | not reported | not reported | not reported | not reported | not reported | 26.8 | not reported | 45.6 | 6.1 | 48.3 | not reported | 100 | 0.1 | 0.001 | 0,01 M CaCl2 | 100 | - | 2.3 | - | 3.9 | 3900 | 3.5911 | 0.59106 | Reported Kd originated from a single spiked concentration
313 | Knight | 2019 | Science of the Total Environment | 10.1016/j.scitotenv.2019.05.339 | soil | 61 | PFOA | PFCA | C8HF15O2 | 413.9736 | -0.2 | - | 0 | 0 | 0 | 1 | 0 | 3.9811e-09 | 1 | 0 | -1 | 412.9736 | 96485 | -233.6348 | 8 | 15 | 0.33684 | 68.845 | 7 | 2.6821 | 4.9 | 8.2 | CaCl2 | not reported | not reported | not reported | not reported | not reported | not reported | not reported | 27.3 | not reported | 39 | 11 | 50 | not reported | 100 | 0.1 | 0.001 | 0,01 M CaCl2 | 100 | - | 2.3 | - | 1.9 | 1900 | 3.2788 | 0.27875 | Reported Kd originated from a single spiked concentration
314 | Knight | 2019 | Science of the Total Environment | 10.1016/j.scitotenv.2019.05.339 | soil | 62 | PFOA | PFCA | C8HF15O2 | 413.9736 | -0.2 | - | 0 | 0 | 0 | 1 | 0 | 1e-07 | 1 | 0 | -1 | 412.9736 | 96485 | -233.6348 | 8 | 15 | 0.33684 | 68.845 | 7 | 2.6821 | 4.9 | 6.8 | CaCl2 | not reported | not reported | not reported | not reported | not reported | not reported | not reported | 18.7 | not reported | 58 | 9 | 33 | not reported | 100 | 1.5 | 0.015 | 0,01 M CaCl2 | 100 | - | 2.3 | - | 9.8 | 653.3333 | 2.8151 | 0.99123 | Reported Kd originated from a single spiked concentration
315 | Knight | 2019 | Science of the Total Environment | 10.1016/j.scitotenv.2019.05.339 | soil | 63 | PFOA | PFCA | C8HF15O2 | 413.9736 | -0.2 | - | 0 | 0 | 0 | 1 | 0 | 1.9953e-08 | 1 | 0 | -1 | 412.9736 | 96485 | -233.6348 | 8 | 15 | 0.33684 | 68.845 | 7 | 2.6821 | 4.9 | 7.5 | CaCl2 | not reported | not reported | not reported | not reported | not reported | not reported | not reported | 25.3 | not reported | 48 | 12 | 40 | not reported | 100 | 0.6 | 0.006 | 0,01 M CaCl2 | 100 | - | 2.3 | - | 5.7 | 950 | 2.9777 | 0.75587 | Reported Kd originated from a single spiked concentration
316 | Knight | 2019 | Science of the Total Environment | 10.1016/j.scitotenv.2019.05.339 | soil | 64 | PFOA | PFCA | C8HF15O2 | 413.9736 | -0.2 | - | 0 | 0 | 0 | 1 | 0 | 3.9811e-08 | 1 | 0 | -1 | 412.9736 | 96485 | -233.6348 | 8 | 15 | 0.33684 | 68.845 | 7 | 2.6821 | 4.9 | 7.2 | CaCl2 | not reported | not reported | not reported | not reported | not reported | not reported | not reported | 18 | not reported | 83 | 2 | 15 | not reported | 100 | 0.9 | 0.009 | 0,01 M CaCl2 | 100 | - | 2.3 | - | 6.6 | 733.3333 | 2.8653 | 0.81954 | Reported Kd originated from a single spiked concentration
317 | Knight | 2019 | Science of the Total Environment | 10.1016/j.scitotenv.2019.05.339 | soil | 65 | PFOA | PFCA | C8HF15O2 | 413.9736 | -0.2 | - | 0 | 0 | 0 | 1 | 0 | 5.0119e-09 | 1 | 0 | -1 | 412.9736 | 96485 | -233.6348 | 8 | 15 | 0.33684 | 68.845 | 7 | 2.6821 | 4.9 | 8.1 | CaCl2 | not reported | not reported | not reported | not reported | not reported | not reported | not reported | 15.9 | not reported | 76 | 5 | 19 | not reported | 100 | 0.2 | 0.002 | 0,01 M CaCl2 | 100 | - | 2.3 | - | 1.7 | 850 | 2.9294 | 0.23045 | Reported Kd originated from a single spiked concentration
318 | Knight | 2019 | Science of the Total Environment | 10.1016/j.scitotenv.2019.05.339 | soil | 66 | PFOA | PFCA | C8HF15O2 | 413.9736 | -0.2 | - | 0 | 0 | 0 | 1 | 0 | 1.2589e-07 | 1 | 0 | -1 | 412.9736 | 96485 | -233.6348 | 8 | 15 | 0.33684 | 68.845 | 7 | 2.6821 | 4.9 | 6.7 | CaCl2 | not reported | not reported | not reported | not reported | not reported | not reported | not reported | 4.4 | not reported | 89 | 1 | 10 | not reported | 100 | 0.4 | 0.004 | 0,01 M CaCl2 | 100 | - | 2.3 | - | 6 | 1500 | 3.1761 | 0.77815 | Reported Kd originated from a single spiked concentration
319 | Knight | 2019 | Science of the Total Environment | 10.1016/j.scitotenv.2019.05.339 | soil | 67 | PFOA | PFCA | C8HF15O2 | 413.9736 | -0.2 | - | 0 | 0 | 0 | 1 | 0 | 7.9433e-09 | 1 | 0 | -1 | 412.9736 | 96485 | -233.6348 | 8 | 15 | 0.33684 | 68.845 | 7 | 2.6821 | 4.9 | 7.9 | CaCl2 | not reported | not reported | not reported | not reported | not reported | not reported | not reported | 20.1 | not reported | 12 | 27 | 61 | not reported | 100 | 0.2 | 0.002 | 0,01 M CaCl2 | 100 | - | 2.3 | - | 2.9 | 1450 | 3.1614 | 0.4624 | Reported Kd originated from a single spiked concentration
320 | Knight | 2019 | Science of the Total Environment | 10.1016/j.scitotenv.2019.05.339 | soil | 68 | PFOA | PFCA | C8HF15O2 | 413.9736 | -0.2 | - | 0 | 0 | 0 | 1 | 0 | 6.3096e-09 | 1 | 0 | -1 | 412.9736 | 96485 | -233.6348 | 8 | 15 | 0.33684 | 68.845 | 7 | 2.6821 | 4.9 | 8 | CaCl2 | not reported | not reported | not reported | not reported | not reported | not reported | not reported | 18.5 | not reported | 15 | 35 | 50 | not reported | 100 | 0.2 | 0.002 | 0,01 M CaCl2 | 100 | - | 2.3 | - | 2.3 | 1150 | 3.0607 | 0.36173 | Reported Kd originated from a single spiked concentration
321 | Knight | 2019 | Science of the Total Environment | 10.1016/j.scitotenv.2019.05.339 | soil | 69 | PFOA | PFCA | C8HF15O2 | 413.9736 | -0.2 | - | 0 | 0 | 0 | 1 | 0 | 1.9953e-08 | 1 | 0 | -1 | 412.9736 | 96485 | -233.6348 | 8 | 15 | 0.33684 | 68.845 | 7 | 2.6821 | 4.9 | 7.5 | CaCl2 | not reported | not reported | not reported | not reported | not reported | not reported | not reported | 41.4 | not reported | 16.9 | 17.5 | 65.6 | not reported | 100 | 0.7 | 0.007 | 0,01 M CaCl2 | 100 | - | 2.3 | - | 11.7 | 1671.4286 | 3.2231 | 1.0682 | Reported Kd originated from a single spiked concentration
322 | Knight | 2019 | Science of the Total Environment | 10.1016/j.scitotenv.2019.05.339 | soil | 70 | PFOA | PFCA | C8HF15O2 | 413.9736 | -0.2 | - | 0 | 0 | 0 | 1 | 0 | 1e-08 | 1 | 0 | -1 | 412.9736 | 96485 | -233.6348 | 8 | 15 | 0.33684 | 68.845 | 7 | 2.6821 | 4.9 | 7.8 | CaCl2 | not reported | not reported | not reported | not reported | not reported | not reported | not reported | 39.6 | not reported | 13.3 | 18.8 | 67.9 | not reported | 100 | 0.4 | 0.004 | 0,01 M CaCl2 | 100 | - | 2.3 | - | 6.3 | 1575 | 3.1973 | 0.79934 | Reported Kd originated from a single spiked concentration
323 | Knight | 2019 | Science of the Total Environment | 10.1016/j.scitotenv.2019.05.339 | soil | 71 | PFOA | PFCA | C8HF15O2 | 413.9736 | -0.2 | - | 0 | 0 | 0 | 1 | 0 | 1.2589e-07 | 1 | 0 | -1 | 412.9736 | 96485 | -233.6348 | 8 | 15 | 0.33684 | 68.845 | 7 | 2.6821 | 4.9 | 6.7 | CaCl2 | not reported | not reported | not reported | not reported | not reported | not reported | not reported | 7.1 | not reported | 48.9 | 26.9 | 24.2 | not reported | 100 | 0.3 | 0.003 | 0,01 M CaCl2 | 100 | - | 2.3 | - | 6 | 2000 | 3.301 | 0.77815 | Reported Kd originated from a single spiked concentration
324 | Knight | 2019 | Science of the Total Environment | 10.1016/j.scitotenv.2019.05.339 | soil | 72 | PFOA | PFCA | C8HF15O2 | 413.9736 | -0.2 | - | 0 | 0 | 0 | 1 | 0 | 3.1623e-08 | 1 | 0 | -1 | 412.9736 | 96485 | -233.6348 | 8 | 15 | 0.33684 | 68.845 | 7 | 2.6821 | 4.9 | 7.3 | CaCl2 | not reported | not reported | not reported | not reported | not reported | not reported | not reported | 35.3 | not reported | 43.1 | 6.5 | 50.4 | not reported | 100 | 0.6 | 0.006 | 0,01 M CaCl2 | 100 | - | 2.3 | - | 7 | 1166.6667 | 3.0669 | 0.8451 | Reported Kd originated from a single spiked concentration
325 | Knight | 2019 | Science of the Total Environment | 10.1016/j.scitotenv.2019.05.339 | soil | 73 | PFOA | PFCA | C8HF15O2 | 413.9736 | -0.2 | - | 0 | 0 | 0 | 1 | 0 | 1.9953e-08 | 1 | 0 | -1 | 412.9736 | 96485 | -233.6348 | 8 | 15 | 0.33684 | 68.845 | 7 | 2.6821 | 4.9 | 7.5 | CaCl2 | not reported | not reported | not reported | not reported | not reported | not reported | not reported | 22.9 | not reported | 49 | 10 | 41 | not reported | 100 | 0.4 | 0.004 | 0,01 M CaCl2 | 100 | - | 2.3 | - | 3.4 | 850 | 2.9294 | 0.53148 | Reported Kd originated from a single spiked concentration
326 | Knight | 2019 | Science of the Total Environment | 10.1016/j.scitotenv.2019.05.339 | soil | 74 | PFOA | PFCA | C8HF15O2 | 413.9736 | -0.2 | - | 0 | 0 | 0 | 1 | 0 | 3.9811e-08 | 1 | 0 | -1 | 412.9736 | 96485 | -233.6348 | 8 | 15 | 0.33684 | 68.845 | 7 | 2.6821 | 4.9 | 7.2 | CaCl2 | not reported | not reported | not reported | not reported | not reported | not reported | not reported | 37.1 | not reported | 50 | 10 | 40 | not reported | 100 | 1.3 | 0.013 | 0,01 M CaCl2 | 100 | - | 2.3 | - | 9 | 692.3077 | 2.8403 | 0.95424 | Reported Kd originated from a single spiked concentration
327 | Knight | 2019 | Science of the Total Environment | 10.1016/j.scitotenv.2019.05.339 | soil | 75 | PFOA | PFCA | C8HF15O2 | 413.9736 | -0.2 | - | 0 | 0 | 0 | 1 | 0 | 7.9433e-07 | 1 | 0 | -1 | 412.9736 | 96485 | -233.6346 | 8 | 15 | 0.33684 | 68.845 | 7 | 2.6821 | 4.9 | 5.9 | CaCl2 | not reported | not reported | not reported | not reported | not reported | not reported | not reported | 17.1 | not reported | 68 | 8 | 24 | not reported | 100 | 0.9 | 0.009 | 0,01 M CaCl2 | 100 | - | 2.3 | - | 8.7 | 966.6667 | 2.9853 | 0.93952 | Reported Kd originated from a single spiked concentration
328 | Knight | 2019 | Science of the Total Environment | 10.1016/j.scitotenv.2019.05.339 | soil | 76 | PFOA | PFCA | C8HF15O2 | 413.9736 | -0.2 | - | 0 | 0 | 0 | 1 | 0 | 1.9953e-08 | 1 | 0 | -1 | 412.9736 | 96485 | -233.6348 | 8 | 15 | 0.33684 | 68.845 | 7 | 2.6821 | 4.9 | 7.5 | CaCl2 | not reported | not reported | not reported | not reported | not reported | not reported | not reported | 29.3 | not reported | 46 | 13 | 41 | not reported | 100 | 0.2 | 0.002 | 0,01 M CaCl2 | 100 | - | 2.3 | - | 3.7 | 1850 | 3.2672 | 0.5682 | Reported Kd originated from a single spiked concentration
329 | Knight | 2019 | Science of the Total Environment | 10.1016/j.scitotenv.2019.05.339 | soil | 77 | PFOA | PFCA | C8HF15O2 | 413.9736 | -0.2 | - | 0 | 0 | 0 | 1 | 0 | 1.9953e-07 | 1 | 0 | -1 | 412.9736 | 96485 | -233.6347 | 8 | 15 | 0.33684 | 68.845 | 7 | 2.6821 | 4.9 | 6.5 | CaCl2 | not reported | not reported | not reported | not reported | not reported | not reported | not reported | 30.4 | not reported | 55 | 7 | 38 | not reported | 100 | 0.5 | 0.005 | 0,01 M CaCl2 | 100 | - | 2.3 | - | 7.8 | 1560 | 3.1931 | 0.89209 | Reported Kd originated from a single spiked concentration
330 | Knight | 2019 | Science of the Total Environment | 10.1016/j.scitotenv.2019.05.339 | soil | 78 | PFOA | PFCA | C8HF15O2 | 413.9736 | -0.2 | - | 0 | 0 | 0 | 1 | 0 | 1.5849e-07 | 1 | 0 | -1 | 412.9736 | 96485 | -233.6348 | 8 | 15 | 0.33684 | 68.845 | 7 | 2.6821 | 4.9 | 6.6 | CaCl2 | not reported | not reported | not reported | not reported | not reported | not reported | not reported | 45.7 | not reported | 27 | 14 | 59 | not reported | 100 | 1.1 | 0.011 | 0,01 M CaCl2 | 100 | - | 2.3 | - | 10.3 | 936.3636 | 2.9714 | 1.0128 | Reported Kd originated from a single spiked concentration
331 | Knight | 2019 | Science of the Total Environment | 10.1016/j.scitotenv.2019.05.339 | soil | 79 | PFOA | PFCA | C8HF15O2 | 413.9736 | -0.2 | - | 0 | 0 | 0 | 1 | 0 | 2.5119e-08 | 1 | 0 | -1 | 412.9736 | 96485 | -233.6348 | 8 | 15 | 0.33684 | 68.845 | 7 | 2.6821 | 4.9 | 7.4 | CaCl2 | not reported | not reported | not reported | not reported | not reported | not reported | not reported | 44.4 | not reported | 22 | 14 | 64 | not reported | 100 | 0.4 | 0.004 | 0,01 M CaCl2 | 100 | - | 2.3 | - | 7.9 | 1975 | 3.2956 | 0.89763 | Reported Kd originated from a single spiked concentration
332 | Knight | 2019 | Science of the Total Environment | 10.1016/j.scitotenv.2019.05.339 | soil | 80 | PFOA | PFCA | C8HF15O2 | 413.9736 | -0.2 | - | 0 | 0 | 0 | 1 | 0 | 5.0119e-09 | 1 | 0 | -1 | 412.9736 | 96485 | -233.6348 | 8 | 15 | 0.33684 | 68.845 | 7 | 2.6821 | 4.9 | 8.1 | CaCl2 | not reported | not reported | not reported | not reported | not reported | not reported | not reported | 36.5 | not reported | 33 | 7 | 60 | not reported | 100 | 0.2 | 0.002 | 0,01 M CaCl2 | 100 | - | 2.3 | - | 2.3 | 1150 | 3.0607 | 0.36173 | Reported Kd originated from a single spiked concentration
333 | Knight | 2019 | Science of the Total Environment | 10.1016/j.scitotenv.2019.05.339 | soil | 81 | PFOA | PFCA | C8HF15O2 | 413.9736 | -0.2 | - | 0 | 0 | 0 | 1 | 0 | 1.2589e-08 | 1 | 0 | -1 | 412.9736 | 96485 | -233.6348 | 8 | 15 | 0.33684 | 68.845 | 7 | 2.6821 | 4.9 | 7.7 | CaCl2 | not reported | not reported | not reported | not reported | not reported | not reported | not reported | 18.3 | not reported | 61 | 6 | 33 | not reported | 100 | 0.4 | 0.004 | 0,01 M CaCl2 | 100 | - | 2.3 | - | 3.3 | 825 | 2.9165 | 0.51851 | Reported Kd originated from a single spiked concentration
334 | Knight | 2019 | Science of the Total Environment | 10.1016/j.scitotenv.2019.05.339 | soil | 82 | PFOA | PFCA | C8HF15O2 | 413.9736 | -0.2 | - | 0 | 0 | 0 | 1 | 0 | 6.3096e-09 | 1 | 0 | -1 | 412.9736 | 96485 | -233.6348 | 8 | 15 | 0.33684 | 68.845 | 7 | 2.6821 | 4.9 | 8 | CaCl2 | not reported | not reported | not reported | not reported | not reported | not reported | not reported | 16.1 | not reported | 61 | 6 | 33 | not reported | 100 | 0.2 | 0.002 | 0,01 M CaCl2 | 100 | - | 2.3 | - | 1.5 | 750 | 2.8751 | 0.17609 | Reported Kd originated from a single spiked concentration
335 | Knight | 2019 | Science of the Total Environment | 10.1016/j.scitotenv.2019.05.339 | soil | 83 | PFOA | PFCA | C8HF15O2 | 413.9736 | -0.2 | - | 0 | 0 | 0 | 1 | 0 | 1e-07 | 1 | 0 | -1 | 412.9736 | 96485 | -233.6348 | 8 | 15 | 0.33684 | 68.845 | 7 | 2.6821 | 4.9 | 6.8 | CaCl2 | not reported | not reported | not reported | not reported | not reported | not reported | not reported | 16.2 | not reported | 50 | 30 | 20 | not reported | 100 | 1.6 | 0.016 | 0,01 M CaCl2 | 100 | - | 2.3 | - | 8.4 | 525 | 2.7202 | 0.92428 | Reported Kd originated from a single spiked concentration
336 | Knight | 2019 | Science of the Total Environment | 10.1016/j.scitotenv.2019.05.339 | soil | 84 | PFOA | PFCA | C8HF15O2 | 413.9736 | -0.2 | - | 0 | 0 | 0 | 1 | 0 | 1e-08 | 1 | 0 | -1 | 412.9736 | 96485 | -233.6348 | 8 | 15 | 0.33684 | 68.845 | 7 | 2.6821 | 4.9 | 7.8 | CaCl2 | not reported | not reported | not reported | not reported | not reported | not reported | not reported | 4.8 | not reported | 46 | 37 | 17 | not reported | 100 | 0.3 | 0.003 | 0,01 M CaCl2 | 100 | - | 2.3 | - | 8.8 | 2933.3333 | 3.4674 | 0.94448 | Reported Kd originated from a single spiked concentration
337 | Knight | 2019 | Science of the Total Environment | 10.1016/j.scitotenv.2019.05.339 | soil | 85 | PFOA | PFCA | C8HF15O2 | 413.9736 | -0.2 | - | 0 | 0 | 0 | 1 | 0 | 1e-08 | 1 | 0 | -1 | 412.9736 | 96485 | -233.6348 | 8 | 15 | 0.33684 | 68.845 | 7 | 2.6821 | 4.9 | 7.8 | CaCl2 | not reported | not reported | not reported | not reported | not reported | not reported | not reported | 42.4 | not reported | 48 | 10 | 42 | not reported | 100 | 0.2 | 0.002 | 0,01 M CaCl2 | 100 | - | 2.3 | - | 3.8 | 1900 | 3.2788 | 0.57978 | Reported Kd originated from a single spiked concentration
338 | Knight | 2019 | Science of the Total Environment | 10.1016/j.scitotenv.2019.05.339 | soil | 86 | PFOA | PFCA | C8HF15O2 | 413.9736 | -0.2 | - | 0 | 0 | 0 | 1 | 0 | 3.9811e-09 | 1 | 0 | -1 | 412.9736 | 96485 | -233.6348 | 8 | 15 | 0.33684 | 68.845 | 7 | 2.6821 | 4.9 | 8.2 | CaCl2 | not reported | not reported | not reported | not reported | not reported | not reported | not reported | 26.1 | not reported | 48 | 7 | 45 | not reported | 100 | 0.1 | 0.001 | 0,01 M CaCl2 | 100 | - | 2.3 | - | 5 | 5000 | 3.699 | 0.69897 | Reported Kd originated from a single spiked concentration
339 | Knight | 2019 | Science of the Total Environment | 10.1016/j.scitotenv.2019.05.339 | soil | 87 | PFOA | PFCA | C8HF15O2 | 413.9736 | -0.2 | - | 0 | 0 | 0 | 1 | 0 | 7.9433e-09 | 1 | 0 | -1 | 412.9736 | 96485 | -233.6348 | 8 | 15 | 0.33684 | 68.845 | 7 | 2.6821 | 4.9 | 7.9 | CaCl2 | not reported | not reported | not reported | not reported | not reported | not reported | not reported | 10.4 | not reported | 60.5 | 18.3 | 21.2 | not reported | 100 | 0.1 | 0.001 | 0,01 M CaCl2 | 100 | - | 2.3 | - | 2.9 | 2900 | 3.4624 | 0.4624 | Reported Kd originated from a single spiked concentration
340 | Knight | 2019 | Science of the Total Environment | 10.1016/j.scitotenv.2019.05.339 | soil | 88 | PFOA | PFCA | C8HF15O2 | 413.9736 | -0.2 | - | 0 | 0 | 0 | 1 | 0 | 1.5849e-08 | 1 | 0 | -1 | 412.9736 | 96485 | -233.6348 | 8 | 15 | 0.33684 | 68.845 | 7 | 2.6821 | 4.9 | 7.6 | CaCl2 | not reported | not reported | not reported | not reported | not reported | not reported | not reported | 9.7 | not reported | 80.5 | 4.8 | 14.7 | not reported | 100 | 0.2 | 0.002 | 0,01 M CaCl2 | 100 | - | 2.3 | - | 4 | 2000 | 3.301 | 0.60206 | Reported Kd originated from a single spiked concentration
341 | Knight | 2019 | Science of the Total Environment | 10.1016/j.scitotenv.2019.05.339 | soil | 89 | PFOA | PFCA | C8HF15O2 | 413.9736 | -0.2 | - | 0 | 0 | 0 | 1 | 0 | 1.5849e-08 | 1 | 0 | -1 | 412.9736 | 96485 | -233.6348 | 8 | 15 | 0.33684 | 68.845 | 7 | 2.6821 | 4.9 | 7.6 | CaCl2 | not reported | not reported | not reported | not reported | not reported | not reported | not reported | 13.1 | not reported | 67.6 | 6.8 | 25.6 | not reported | 100 | 0.2 | 0.002 | 0,01 M CaCl2 | 100 | - | 2.3 | - | 3.4 | 1700 | 3.2304 | 0.53148 | Reported Kd originated from a single spiked concentration
342 | Knight | 2019 | Science of the Total Environment | 10.1016/j.scitotenv.2019.05.339 | soil | 90 | PFOA | PFCA | C8HF15O2 | 413.9736 | -0.2 | - | 0 | 0 | 0 | 1 | 0 | 1.2589e-08 | 1 | 0 | -1 | 412.9736 | 96485 | -233.6348 | 8 | 15 | 0.33684 | 68.845 | 7 | 2.6821 | 4.9 | 7.7 | CaCl2 | not reported | not reported | not reported | not reported | not reported | not reported | not reported | 13.1 | not reported | 53.9 | 16.4 | 29.7 | not reported | 100 | 0.1 | 0.001 | 0,01 M CaCl2 | 100 | - | 2.3 | - | 3 | 3000 | 3.4771 | 0.47712 | Reported Kd originated from a single spiked concentration
343 | Knight | 2019 | Science of the Total Environment | 10.1016/j.scitotenv.2019.05.339 | soil | 91 | PFOA | PFCA | C8HF15O2 | 413.9736 | -0.2 | - | 0 | 0 | 0 | 1 | 0 | 1.2589e-08 | 1 | 0 | -1 | 412.9736 | 96485 | -233.6348 | 8 | 15 | 0.33684 | 68.845 | 7 | 2.6821 | 4.9 | 7.7 | CaCl2 | not reported | not reported | not reported | not reported | not reported | not reported | not reported | 13.3 | not reported | 43.6 | 26.3 | 30.1 | not reported | 100 | 0.6 | 0.006 | 0,01 M CaCl2 | 100 | - | 2.3 | - | 3.9 | 650 | 2.8129 | 0.59106 | Reported Kd originated from a single spiked concentration
344 | Knight | 2019 | Science of the Total Environment | 10.1016/j.scitotenv.2019.05.339 | soil | 92 | PFOA | PFCA | C8HF15O2 | 413.9736 | -0.2 | - | 0 | 0 | 0 | 1 | 0 | 6.3096e-09 | 1 | 0 | -1 | 412.9736 | 96485 | -233.6348 | 8 | 15 | 0.33684 | 68.845 | 7 | 2.6821 | 4.9 | 8 | CaCl2 | not reported | not reported | not reported | not reported | not reported | not reported | not reported | 7.8 | not reported | 48.9 | 32.6 | 18.5 | not reported | 100 | 0.2 | 0.002 | 0,01 M CaCl2 | 100 | - | 2.3 | - | 2.8 | 1400 | 3.1461 | 0.44716 | Reported Kd originated from a single spiked concentration
345 | Knight | 2019 | Science of the Total Environment | 10.1016/j.scitotenv.2019.05.339 | soil | 93 | PFOA | PFCA | C8HF15O2 | 413.9736 | -0.2 | - | 0 | 0 | 0 | 1 | 0 | 3.1623e-08 | 1 | 0 | -1 | 412.9736 | 96485 | -233.6348 | 8 | 15 | 0.33684 | 68.845 | 7 | 2.6821 | 4.9 | 7.3 | CaCl2 | not reported | not reported | not reported | not reported | not reported | not reported | not reported | 32.9 | not reported | 40.8 | 12.6 | 46.6 | not reported | 100 | 0.7 | 0.007 | 0,01 M CaCl2 | 100 | - | 2.3 | - | 11.4 | 1628.5714 | 3.2118 | 1.0569 | Reported Kd originated from a single spiked concentration
346 | Knight | 2019 | Science of the Total Environment | 10.1016/j.scitotenv.2019.05.339 | soil | 94 | PFOA | PFCA | C8HF15O2 | 413.9736 | -0.2 | - | 0 | 0 | 0 | 1 | 0 | 1e-08 | 1 | 0 | -1 | 412.9736 | 96485 | -233.6348 | 8 | 15 | 0.33684 | 68.845 | 7 | 2.6821 | 4.9 | 7.8 | CaCl2 | not reported | not reported | not reported | not reported | not reported | not reported | not reported | 39.4 | not reported | 28.1 | 12.6 | 59.3 | not reported | 100 | 0.2 | 0.002 | 0,01 M CaCl2 | 100 | - | 2.3 | - | 3.3 | 1650 | 3.2175 | 0.51851 | Reported Kd originated from a single spiked concentration
347 | Knight | 2019 | Science of the Total Environment | 10.1016/j.scitotenv.2019.05.339 | soil | 95 | PFOA | PFCA | C8HF15O2 | 413.9736 | -0.2 | - | 0 | 0 | 0 | 1 | 0 | 3.9811e-08 | 1 | 0 | -1 | 412.9736 | 96485 | -233.6348 | 8 | 15 | 0.33684 | 68.845 | 7 | 2.6821 | 4.9 | 7.2 | CaCl2 | not reported | not reported | not reported | not reported | not reported | not reported | not reported | 10.3 | not reported | 85.4 | 3.9 | 10.7 | not reported | 100 | 0.5 | 0.005 | 0,01 M CaCl2 | 100 | - | 2.3 | - | 5.7 | 1140 | 3.0569 | 0.75587 | Reported Kd originated from a single spiked concentration
348 | Knight | 2019 | Science of the Total Environment | 10.1016/j.scitotenv.2019.05.339 | soil | 96 | PFOA | PFCA | C8HF15O2 | 413.9736 | -0.2 | - | 0 | 0 | 0 | 1 | 0 | 1.5849e-08 | 1 | 0 | -1 | 412.9736 | 96485 | -233.6348 | 8 | 15 | 0.33684 | 68.845 | 7 | 2.6821 | 4.9 | 7.6 | CaCl2 | not reported | not reported | not reported | not reported | not reported | not reported | not reported | 9.7 | not reported | 77.8 | 4.8 | 17.4 | not reported | 100 | 0.3 | 0.003 | 0,01 M CaCl2 | 100 | - | 2.3 | - | 4.1 | 1366.6667 | 3.1357 | 0.61278 | Reported Kd originated from a single spiked concentration
349 | Knight | 2019 | Science of the Total Environment | 10.1016/j.scitotenv.2019.05.339 | soil | 97 | PFOA | PFCA | C8HF15O2 | 413.9736 | -0.2 | - | 0 | 0 | 0 | 1 | 0 | 3.1623e-08 | 1 | 0 | -1 | 412.9736 | 96485 | -233.6348 | 8 | 15 | 0.33684 | 68.845 | 7 | 2.6821 | 4.9 | 7.3 | CaCl2 | not reported | not reported | not reported | not reported | not reported | not reported | not reported | 22.4 | not reported | 24.2 | 24.4 | 51.4 | not reported | 100 | 0.4 | 0.004 | 0,01 M CaCl2 | 100 | - | 2.3 | - | 8.8 | 2200 | 3.3424 | 0.94448 | Reported Kd originated from a single spiked concentration
350 | Knight | 2019 | Science of the Total Environment | 10.1016/j.scitotenv.2019.05.339 | soil | 98 | PFOA | PFCA | C8HF15O2 | 413.9736 | -0.2 | - | 0 | 0 | 0 | 1 | 0 | 3.9811e-09 | 1 | 0 | -1 | 412.9736 | 96485 | -233.6348 | 8 | 15 | 0.33684 | 68.845 | 7 | 2.6821 | 4.9 | 8.2 | CaCl2 | not reported | not reported | not reported | not reported | not reported | not reported | not reported | 12.6 | not reported | 53.2 | 13 | 33.8 | not reported | 100 | 0.2 | 0.002 | 0,01 M CaCl2 | 100 | - | 2.3 | - | 2.9 | 1450 | 3.1614 | 0.4624 | Reported Kd originated from a single spiked concentration
351 | Knight | 2019 | Science of the Total Environment | 10.1016/j.scitotenv.2019.05.339 | soil | 99 | PFOA | PFCA | C8HF15O2 | 413.9736 | -0.2 | - | 0 | 0 | 0 | 1 | 0 | 3.1623e-08 | 1 | 0 | -1 | 412.9736 | 96485 | -233.6348 | 8 | 15 | 0.33684 | 68.845 | 7 | 2.6821 | 4.9 | 7.3 | CaCl2 | not reported | not reported | not reported | not reported | not reported | not reported | not reported | 24.2 | not reported | 24.6 | 10.2 | 65.2 | not reported | 100 | 0.7 | 0.007 | 0,01 M CaCl2 | 100 | - | 2.3 | - | 9.4 | 1342.8571 | 3.128 | 0.97313 | Reported Kd originated from a single spiked concentration
352 | Knight | 2019 | Science of the Total Environment | 10.1016/j.scitotenv.2019.05.339 | soil | 100 | PFOA | PFCA | C8HF15O2 | 413.9736 | -0.2 | - | 0 | 0 | 0 | 1 | 0 | 7.9433e-09 | 1 | 0 | -1 | 412.9736 | 96485 | -233.6348 | 8 | 15 | 0.33684 | 68.845 | 7 | 2.6821 | 4.9 | 7.9 | CaCl2 | not reported | not reported | not reported | not reported | not reported | not reported | not reported | 10.1 | not reported | 45.8 | 24.4 | 29.8 | not reported | 100 | 0.2 | 0.002 | 0,01 M CaCl2 | 100 | - | 2.3 | - | 14.8 | 7400 | 3.8692 | 1.1703 | Reported Kd originated from a single spiked concentration
353 | Nguyen | 2020 | Environmental Science and Technology | 10.1021/acs.est.0c05705 | soil | S1 | PFOA | PFCA | C8HF15O2 | 413.9736 | -0.2 | - | 0 | 0 | 0 | 1 | 0 | 1.9953e-08 | 1 | 0 | -1 | 412.9736 | 96485 | -233.6348 | 8 | 15 | 0.33684 | 68.845 | 7 | 2.6821 | 4.9 | 7.5 | 1:10 CaCl2 | not reported | not reported | not reported | not reported | not reported | not reported | not reported | 41.4 | not reported | 16.9 | 17.5 | 65.6 | not reported | 100 | 0.7 | 0.007 | 10 mM CaCl2 | 100 | - | 5 | - | 1.04 | 148.5714 | 2.1719 | 0.017033 | Reported Kd originated from a single spiked concentration
354 | Nguyen | 2020 | Environmental Science and Technology | 10.1021/acs.est.0c05705 | soil | S2 | PFOA | PFCA | C8HF15O2 | 413.9736 | -0.2 | - | 0 | 0 | 0 | 1 | 0 | 1e-07 | 1 | 0 | -1 | 412.9736 | 96485 | -233.6348 | 8 | 15 | 0.33684 | 68.845 | 7 | 2.6821 | 4.9 | 6.8 | 1:10 CaCl2 | not reported | not reported | not reported | not reported | not reported | not reported | not reported | 7.1 | not reported | 48.9 | 27 | 24.2 | not reported | 100.1 | 0.37 | 0.0037 | 10 mM CaCl2 | 100 | - | 5 | - | 0.68 | 183.7838 | 2.2643 | -0.16749 | Reported Kd originated from a single spiked concentration
355 | Nguyen | 2020 | Environmental Science and Technology | 10.1021/acs.est.0c05705 | soil | S3 | PFOA | PFCA | C8HF15O2 | 413.9736 | -0.2 | - | 0 | 0 | 0 | 1 | 0 | 3.9811e-07 | 1 | 0 | -1 | 412.9736 | 96485 | -233.6347 | 8 | 15 | 0.33684 | 68.845 | 7 | 2.6821 | 4.9 | 6.2 | 1:10 CaCl2 | not reported | not reported | not reported | not reported | not reported | not reported | not reported | 8 | not reported | 51.44 | 10.17 | 38.38 | not reported | 99.99 | 0.08 | 0.0008 | 10 mM CaCl2 | 100 | - | 5 | - | 0.81 | 1012.5 | 3.0054 | -0.091515 | Reported Kd originated from a single spiked concentration
356 | Nguyen | 2020 | Environmental Science and Technology | 10.1021/acs.est.0c05705 | soil | S4 | PFOA | PFCA | C8HF15O2 | 413.9736 | -0.2 | - | 0 | 0 | 0 | 1 | 0 | 1.2589e-08 | 1 | 0 | -1 | 412.9736 | 96485 | -233.6348 | 8 | 15 | 0.33684 | 68.845 | 7 | 2.6821 | 4.9 | 7.7 | 1:10 CaCl2 | not reported | not reported | not reported | not reported | not reported | not reported | not reported | 4.8 | not reported | 46 | 37 | 17 | not reported | 100 | 0.25 | 0.0025 | 10 mM CaCl2 | 100 | - | 5 | - | 0.64 | 256 | 2.4082 | -0.19382 | Reported Kd originated from a single spiked concentration
357 | Nguyen | 2020 | Environmental Science and Technology | 10.1021/acs.est.0c05705 | soil | S5 | PFOA | PFCA | C8HF15O2 | 413.9736 | -0.2 | - | 0 | 0 | 0 | 1 | 0 | 2.5119e-08 | 1 | 0 | -1 | 412.9736 | 96485 | -233.6348 | 8 | 15 | 0.33684 | 68.845 | 7 | 2.6821 | 4.9 | 7.4 | 1:10 CaCl2 | not reported | not reported | not reported | not reported | not reported | not reported | not reported | 29.6 | not reported | 39.8 | 7.7 | 52.5 | not reported | 100 | 2.23 | 0.0223 | 10 mM CaCl2 | 100 | - | 5 | - | 0.74 | 33.1839 | 1.5209 | -0.13077 | Reported Kd originated from a single spiked concentration
358 | Nguyen | 2020 | Environmental Science and Technology | 10.1021/acs.est.0c05705 | soil | S6 | PFOA | PFCA | C8HF15O2 | 413.9736 | -0.2 | - | 0 | 0 | 0 | 1 | 0 | 1.2589e-08 | 1 | 0 | -1 | 412.9736 | 96485 | -233.6348 | 8 | 15 | 0.33684 | 68.845 | 7 | 2.6821 | 4.9 | 7.7 | 1:10 CaCl2 | not reported | not reported | not reported | not reported | not reported | not reported | not reported | 21.63 | not reported | 70 | 11 | 19 | not reported | 100 | 4.9 | 0.049 | 10 mM CaCl2 | 100 | - | 5 | - | 2.84 | 57.9592 | 1.7631 | 0.45332 | Reported Kd originated from a single spiked concentration
359 | Nguyen | 2020 | Environmental Science and Technology | 10.1021/acs.est.0c05705 | soil | S7 | PFOA | PFCA | C8HF15O2 | 413.9736 | -0.2 | - | 0 | 0 | 0 | 1 | 0 | 1.2589e-08 | 1 | 0 | -1 | 412.9736 | 96485 | -233.6348 | 8 | 15 | 0.33684 | 68.845 | 7 | 2.6821 | 4.9 | 7.7 | 1:10 CaCl2 | not reported | not reported | not reported | not reported | not reported | not reported | not reported | 7.8 | not reported | 48.9 | 32.6 | 18.5 | not reported | 100 | 0.13 | 0.0013 | 10 mM CaCl2 | 100 | - | 5 | - | 1.42 | 1092.3077 | 3.0383 | 0.15229 | Reported Kd originated from a single spiked concentration
360 | Nguyen | 2020 | Environmental Science and Technology | 10.1021/acs.est.0c05705 | soil | S8 | PFOA | PFCA | C8HF15O2 | 413.9736 | -0.2 | - | 0 | 0 | 0 | 1 | 0 | 1.9953e-08 | 1 | 0 | -1 | 412.9736 | 96485 | -233.6348 | 8 | 15 | 0.33684 | 68.845 | 7 | 2.6821 | 4.9 | 7.5 | 1:10 CaCl2 | not reported | not reported | not reported | not reported | not reported | not reported | not reported | 2.28 | not reported | 93 | 1 | 5 | not reported | 99 | 0.4 | 0.004 | 10 mM CaCl2 | 100 | - | 5 | - | 0.53 | 132.5 | 2.1222 | -0.27572 | Reported Kd originated from a single spiked concentration
361 | Nguyen | 2020 | Environmental Science and Technology | 10.1021/acs.est.0c05705 | soil | S9 | PFOA | PFCA | C8HF15O2 | 413.9736 | -0.2 | - | 0 | 0 | 0 | 1 | 0 | 5.0119e-08 | 1 | 0 | -1 | 412.9736 | 96485 | -233.6348 | 8 | 15 | 0.33684 | 68.845 | 7 | 2.6821 | 4.9 | 7.1 | 1:10 CaCl2 | not reported | not reported | not reported | not reported | not reported | not reported | not reported | 17.42 | not reported | 48.86 | 16.05 | 35.09 | not reported | 100 | 1.19 | 0.0119 | 10 mM CaCl2 | 100 | - | 5 | - | 1.18 | 99.1597 | 1.9963 | 0.071882 | Reported Kd originated from a single spiked concentration
362 | Nguyen | 2020 | Environmental Science and Technology | 10.1021/acs.est.0c05705 | soil | S10 | PFOA | PFCA | C8HF15O2 | 413.9736 | -0.2 | - | 0 | 0 | 0 | 1 | 0 | 2.5119e-07 | 1 | 0 | -1 | 412.9736 | 96485 | -233.6347 | 8 | 15 | 0.33684 | 68.845 | 7 | 2.6821 | 4.9 | 6.4 | 1:10 CaCl2 | not reported | not reported | not reported | not reported | not reported | not reported | not reported | 16.54 | not reported | 29.38 | 13.9 | 56.71 | not reported | 99.99 | 0.17 | 0.0017 | 10 mM CaCl2 | 100 | - | 5 | - | 0.86 | 505.8824 | 2.704 | -0.065502 | Reported Kd originated from a single spiked concentration
363 | Oliver | 2020 | Science of the Total Environment | 10.1016/j.scitotenv.2020.1372630048-9697 | soil | N1 | PFOA | PFCA | C8HF15O2 | 413.9736 | -0.2 | - | 0 | 0 | 0 | 1 | 0 | 5.6234e-08 | 1 | 0 | -1 | 412.9736 | 96485 | -233.6348 | 8 | 15 | 0.33684 | 68.845 | 7 | 2.6821 | 4.9 | 7.05 | not reported | 9.9 | 177.2764 | 0.99 | 3.3 | 122.3128 | 0.33 | E. A. | 7.6434 | KNN input | 78 | 5 | 11 | not reported | 94 | 1.6 | 0.016 | 15 PSU ASW | 20 | - | 10 | - | 1.86 | 116.25 | 2.0654 | 0.26951 | Reported Kd originated from a single spiked concentration
364 | Oliver | 2020 | Science of the Total Environment | 10.1016/j.scitotenv.2020.1372630048-9697 | soil | N4 | PFOA | PFCA | C8HF15O2 | 413.9736 | -0.2 | - | 0 | 0 | 0 | 1 | 0 | 3.1623e-08 | 1 | 0 | -1 | 412.9736 | 96485 | -233.6348 | 8 | 15 | 0.33684 | 68.845 | 7 | 2.6821 | 4.9 | 7.3 | not reported | 1.1 | 19.6974 | 0.11 | 0.54 | 20.0148 | 0.054 | E. A. | 14.5461 | KNN input | 92 | 0.7 | 3.1 | not reported | 95.8 | 0.5 | 0.005 | 15 PSU ASW | 20 | - | 10 | - | 1.4 | 280 | 2.4472 | 0.14613 | Reported Kd originated from a single spiked concentration
365 | Oliver | 2020 | Science of the Total Environment | 10.1016/j.scitotenv.2020.1372630048-9697 | soil | N7 | PFOA | PFCA | C8HF15O2 | 413.9736 | -0.2 | - | 0 | 0 | 0 | 1 | 0 | 4.0738e-08 | 1 | 0 | -1 | 412.9736 | 96485 | -233.6348 | 8 | 15 | 0.33684 | 68.845 | 7 | 2.6821 | 4.9 | 7.19 | not reported | 3 | 53.7201 | 0.3 | 1.2 | 44.4774 | 0.12 | E. A. | 5.4888 | KNN input | 83 | 1.9 | 5.3 | not reported | 90.2 | 2.7 | 0.027 | 15 PSU ASW | 20 | - | 10 | - | 4.34 | 160.7407 | 2.2061 | 0.63749 | Reported Kd originated from a single spiked concentration
366 | Oliver | 2020 | Science of the Total Environment | 10.1016/j.scitotenv.2020.1372630048-9697 | soil | N9-FC | PFOA | PFCA | C8HF15O2 | 413.9736 | -0.2 | - | 0 | 0 | 0 | 1 | 0 | 1.9953e-08 | 1 | 0 | -1 | 412.9736 | 96485 | -233.6348 | 8 | 15 | 0.33684 | 68.845 | 7 | 2.6821 | 4.9 | 7.5 | not reported | 2.2 | 39.3948 | 0.22 | 8 | 296.5159 | 0.8 | E. A. | 5.6701 | KNN input | 76 | 6 | 13 | not reported | 95 | 1.1 | 0.011 | 15 PSU ASW | 20 | - | 10 | - | 1.82 | 165.4545 | 2.2187 | 0.26007 | Reported Kd originated from a single spiked concentration
367 | Oliver | 2020 | Science of the Total Environment | 10.1016/j.scitotenv.2020.1372630048-9697 | soil | N10-TC | PFOA | PFCA | C8HF15O2 | 413.9736 | -0.2 | - | 0 | 0 | 0 | 1 | 0 | 9.3325e-08 | 1 | 0 | -1 | 412.9736 | 96485 | -233.6348 | 8 | 15 | 0.33684 | 68.845 | 7 | 2.6821 | 4.9 | 6.83 | not reported | 47 | 841.6152 | 4.7 | 20 | 741.2898 | 2 | E. A. | 8.2616 | KNN input | 13 | 14 | 53 | not reported | 80 | 5 | 0.05 | 15 PSU ASW | 20 | - | 10 | - | 6.63 | 132.6 | 2.1225 | 0.82151 | Reported Kd originated from a single spiked concentration
368 | Oliver | 2020 | Science of the Total Environment | 10.1016/j.scitotenv.2020.1372630048-9697 | soil | N12 | PFOA | PFCA | C8HF15O2 | 413.9736 | -0.2 | - | 0 | 0 | 0 | 1 | 0 | 1.0471e-07 | 1 | 0 | -1 | 412.9736 | 96485 | -233.6348 | 8 | 15 | 0.33684 | 68.845 | 7 | 2.6821 | 4.9 | 6.78 | not reported | 21 | 376.0408 | 2.1 | 1.8 | 66.7161 | 0.18 | E. A. | 5.6661 | KNN input | 88 | 2.1 | 5.7 | not reported | 95.8 | 1.1 | 0.011 | 15 PSU ASW | 20 | - | 10 | - | 2.22 | 201.8182 | 2.305 | 0.34635 | Reported Kd originated from a single spiked concentration
369 | Oliver | 2020 | Science of the Total Environment | 10.1016/j.scitotenv.2020.1372630048-9697 | soil | N13 | PFOA | PFCA | C8HF15O2 | 413.9736 | -0.2 | - | 0 | 0 | 0 | 1 | 0 | 1.3183e-07 | 1 | 0 | -1 | 412.9736 | 96485 | -233.6348 | 8 | 15 | 0.33684 | 68.845 | 7 | 2.6821 | 4.9 | 6.68 | not reported | 0.62 | 11.1022 | 0.062 | 0.7 | 25.9451 | 0.07 | E. A. | 9.836 | KNN input | 96 | 0 | 0.5 | not reported | 96.5 | 0.3 | 0.003 | 15 PSU ASW | 20 | - | 10 | - | 1.13 | 376.6667 | 2.576 | 0.053078 | Reported Kd originated from a single spiked concentration
370 | Oliver | 2020 | Science of the Total Environment | 10.1016/j.scitotenv.2020.1372630048-9697 | soil | N14 | PFOA | PFCA | C8HF15O2 | 413.9736 | -0.2 | - | 0 | 0 | 0 | 1 | 0 | 3.7154e-07 | 1 | 0 | -1 | 412.9736 | 96485 | -233.6347 | 8 | 15 | 0.33684 | 68.845 | 7 | 2.6821 | 4.9 | 6.23 | not reported | 25 | 447.6677 | 2.5 | 11 | 407.7094 | 1.1 | E. A. | 5.7401 | KNN input | 75 | 8.6 | 8.8 | not reported | 92.4 | 3.6 | 0.036 | 15 PSU ASW | 20 | - | 10 | - | 2.64 | 73.3333 | 1.8653 | 0.4216 | Reported Kd originated from a single spiked concentration
371 | Oliver | 2020 | Science of the Total Environment | 10.1016/j.scitotenv.2020.1372630048-9697 | soil | N15 | PFOA | PFCA | C8HF15O2 | 413.9736 | -0.2 | - | 0 | 0 | 0 | 1 | 0 | 3.2359e-08 | 1 | 0 | -1 | 412.9736 | 96485 | -233.6348 | 8 | 15 | 0.33684 | 68.845 | 7 | 2.6821 | 4.9 | 7.29 | not reported | 5.3 | 94.9055 | 0.53 | 2.1 | 77.8354 | 0.21 | E. A. | 6.4226 | KNN input | 90 | 2.3 | 0.3 | not reported | 92.6 | 0.7 | 0.007 | 15 PSU ASW | 20 | - | 10 | - | 1.3 | 185.7143 | 2.2688 | 0.11394 | Reported Kd originated from a single spiked concentration
372 | Oliver | 2020 | Science of the Total Environment | 10.1016/j.scitotenv.2020.1372630048-9697 | soil | N!6 | PFOA | PFCA | C8HF15O2 | 413.9736 | -0.2 | - | 0 | 0 | 0 | 1 | 0 | 3.8905e-08 | 1 | 0 | -1 | 412.9736 | 96485 | -233.6348 | 8 | 15 | 0.33684 | 68.845 | 7 | 2.6821 | 4.9 | 7.21 | not reported | 37 | 662.5481 | 3.7 | 4.9 | 181.616 | 0.49 | E. A. | 8.0642 | KNN input | 57 | 8 | 15 | not reported | 80 | 4.8 | 0.048 | 15 PSU ASW | 20 | - | 10 | - | 2.68 | 55.8333 | 1.7469 | 0.42813 | Reported Kd originated from a single spiked concentration
373 | Oliver | 2020 | Science of the Total Environment | 10.1016/j.scitotenv.2020.1372630048-9697 | soil | S6 | PFOA | PFCA | C8HF15O2 | 413.9736 | -0.2 | - | 0 | 0 | 0 | 1 | 0 | 6.0256e-08 | 1 | 0 | -1 | 412.9736 | 96485 | -233.6348 | 8 | 15 | 0.33684 | 68.845 | 7 | 2.6821 | 4.9 | 7.02 | not reported | 22 | 393.9475 | 2.2 | 5.9 | 218.6805 | 0.59 | E. A. | 14.1151 | KNN input | 45 | 24 | 20 | not reported | 89 | 2.9 | 0.029 | 15 PSU ASW | 20 | - | 10 | - | 5.52 | 190.3448 | 2.2795 | 0.74194 | Reported Kd originated from a single spiked concentration
374 | Oliver | 2020 | Science of the Total Environment | 10.1016/j.scitotenv.2020.1372630048-9697 | soil | S7 | PFOA | PFCA | C8HF15O2 | 413.9736 | -0.2 | - | 0 | 0 | 0 | 1 | 0 | 2.6915e-08 | 1 | 0 | -1 | 412.9736 | 96485 | -233.6348 | 8 | 15 | 0.33684 | 68.845 | 7 | 2.6821 | 4.9 | 7.37 | not reported | 6.9 | 123.5563 | 0.69 | 3.1 | 114.8999 | 0.31 | E. A. | 15.3825 | KNN input | 73 | 4 | 9 | not reported | 86 | 5.7 | 0.057 | 15 PSU ASW | 20 | - | 10 | - | 6.12 | 107.3684 | 2.0309 | 0.78675 | Reported Kd originated from a single spiked concentration
375 | Oliver | 2020 | Science of the Total Environment | 10.1016/j.scitotenv.2020.1372630048-9697 | soil | S9 | PFOA | PFCA | C8HF15O2 | 413.9736 | -0.2 | - | 0 | 0 | 0 | 1 | 0 | 1.7378e-08 | 1 | 0 | -1 | 412.9736 | 96485 | -233.6348 | 8 | 15 | 0.33684 | 68.845 | 7 | 2.6821 | 4.9 | 7.56 | not reported | 1.5 | 26.8601 | 0.15 | 0.6 | 22.2387 | 0.06 | E. A. | 11.486 | KNN input | 98 | 0.1 | 0.6 | not reported | 98.7 | 0.1 | 0.001 | 15 PSU ASW | 20 | - | 10 | - | 0.93 | 930 | 2.9685 | -0.031517 | Reported Kd originated from a single spiked concentration
376 | Oliver | 2020 | Science of the Total Environment | 10.1016/j.scitotenv.2020.1372630048-9697 | soil | S11 | PFOA | PFCA | C8HF15O2 | 413.9736 | -0.2 | - | 0 | 0 | 0 | 1 | 0 | 1.2023e-08 | 1 | 0 | -1 | 412.9736 | 96485 | -233.6348 | 8 | 15 | 0.33684 | 68.845 | 7 | 2.6821 | 4.9 | 7.72 | not reported | 12 | 214.8805 | 1.2 | 5.8 | 214.9741 | 0.58 | E. A. | 8.4163 | KNN input | 32 | 31 | 38 | not reported | 101 | 11 | 0.11 | 15 PSU ASW | 20 | - | 10 | - | 14.66 | 133.2727 | 2.1247 | 1.1661 | Reported Kd originated from a single spiked concentration
377 | Oliver | 2020 | Science of the Total Environment | 10.1016/j.scitotenv.2020.1372630048-9697 | soil | S13 | PFOA | PFCA | C8HF15O2 | 413.9736 | -0.2 | - | 0 | 0 | 0 | 1 | 0 | 7.9433e-08 | 1 | 0 | -1 | 412.9736 | 96485 | -233.6348 | 8 | 15 | 0.33684 | 68.845 | 7 | 2.6821 | 4.9 | 6.9 | not reported | 42 | 752.0817 | 4.2 | 1 | 37.0645 | 0.1 | E. A. | 5.6876 | KNN input | 19 | 36 | 32 | not reported | 87 | 5.9 | 0.059 | 15 PSU ASW | 20 | - | 10 | - | 4.39 | 74.4068 | 1.8716 | 0.64246 | Reported Kd originated from a single spiked concentration
378 | Oliver | 2020 | Science of the Total Environment | 10.1016/j.scitotenv.2020.1372630048-9697 | soil | Syd1 | PFOA | PFCA | C8HF15O2 | 413.9736 | -0.2 | - | 0 | 0 | 0 | 1 | 0 | 1.0471e-07 | 1 | 0 | -1 | 412.9736 | 96485 | -233.6348 | 8 | 15 | 0.33684 | 68.845 | 7 | 2.6821 | 4.9 | 6.78 | not reported | 15 | 268.6006 | 1.5 | 4.9 | 181.616 | 0.49 | E. A. | 6.7671 | KNN input | 79 | 4 | 9 | not reported | 92 | 3.2 | 0.032 | 15 PSU ASW | 20 | - | 10 | - | 3.34 | 104.375 | 2.0186 | 0.52375 | Reported Kd originated from a single spiked concentration
379 | Oliver | 2020 | Science of the Total Environment | 10.1016/j.scitotenv.2020.1372630048-9697 | soil | Syd2 | PFOA | PFCA | C8HF15O2 | 413.9736 | -0.2 | - | 0 | 0 | 0 | 1 | 0 | 3.4674e-08 | 1 | 0 | -1 | 412.9736 | 96485 | -233.6348 | 8 | 15 | 0.33684 | 68.845 | 7 | 2.6821 | 4.9 | 7.26 | not reported | 26 | 465.5744 | 2.6 | 9.2 | 340.9933 | 0.92 | E. A. | 12.882 | KNN input | 37 | 14 | 34 | not reported | 85 | 10 | 0.1 | 15 PSU ASW | 20 | - | 10 | - | 12.24 | 122.4 | 2.0878 | 1.0878 | Reported Kd originated from a single spiked concentration
380 | Oliver | 2020 | Science of the Total Environment | 10.1016/j.scitotenv.2020.1372630048-9697 | soil | Syd4 | PFOA | PFCA | C8HF15O2 | 413.9736 | -0.2 | - | 0 | 0 | 0 | 1 | 0 | 4.1687e-08 | 1 | 0 | -1 | 412.9736 | 96485 | -233.6348 | 8 | 15 | 0.33684 | 68.845 | 7 | 2.6821 | 4.9 | 7.18 | not reported | 25 | 447.6677 | 2.5 | 8.2 | 303.9288 | 0.82 | E. A. | 12.0437 | KNN input | 44 | 14 | 24 | not reported | 82 | 10.1 | 0.101 | 15 PSU ASW | 20 | - | 10 | - | 11.22 | 111.0891 | 2.0457 | 1.05 | Reported Kd originated from a single spiked concentration
381 | Oliver | 2020 | Science of the Total Environment | 10.1016/j.scitotenv.2020.1372630048-9697 | soil | Syd5 | PFOA | PFCA | C8HF15O2 | 413.9736 | -0.2 | - | 0 | 0 | 0 | 1 | 0 | 5.1286e-08 | 1 | 0 | -1 | 412.9736 | 96485 | -233.6348 | 8 | 15 | 0.33684 | 68.845 | 7 | 2.6821 | 4.9 | 7.09 | not reported | 28 | 501.3878 | 2.8 | 10 | 370.6449 | 1 | E. A. | 15.2819 | KNN input | 15 | 26 | 42 | not reported | 83 | 5.6 | 0.056 | 15 PSU ASW | 20 | - | 10 | - | 9.71 | 173.3929 | 2.239 | 0.98722 | Reported Kd originated from a single spiked concentration
382 | Fabregat-Palau | 2021 | Science of the Total Environment | 10.1016/j.scitotenv.2021.149343 | soil | ALM | PFOA | PFCA | C8HF15O2 | 413.9736 | -0.2 | - | 0 | 0 | 0 | 1 | 0 | 1.9953e-06 | 1 | 0 | -1 | 412.9736 | 96485 | -233.6343 | 8 | 15 | 0.33684 | 68.845 | 7 | 2.6821 | 4.9 | 5.5 | 1:25 deionized water | 1.013 | 18.1395 | 0.1013 | 0.404 | 14.9741 | 0.0404 | Asc / OA | 23.4 | BaCl2-TEA (pH 8.2) | 54.4 | 35 | 10.6 | Pipette | 100 | 1.6 | 0.016 | 0,01 M CaCl2 + 0,1 % NaN3 | 100 | - | 50 | - | 5.88 | 367.5 | 2.5653 | 0.76938 | Reported Kd originated from a single spiked concentration
383 | Fabregat-Palau | 2021 | Science of the Total Environment | 10.1016/j.scitotenv.2021.149343 | soil | DELTA2 | PFOA | PFCA | C8HF15O2 | 413.9736 | -0.2 | - | 0 | 0 | 0 | 1 | 0 | 6.3096e-09 | 1 | 0 | -1 | 412.9736 | 96485 | -233.6348 | 8 | 15 | 0.33684 | 68.845 | 7 | 2.6821 | 4.9 | 8 | 1:25 deionized water | 2.966 | 53.1113 | 0.2966 | 0.23 | 8.5248 | 0.023 | Asc / OA | 87.3 | BaCl2-TEA (pH 8.2) | 12.2 | 54.3 | 33.5 | Pipette | 100 | 7.7 | 0.077 | 0,01 M CaCl2 + 0,1 % NaN3 | 100 | - | 50 | - | 10.18 | 132.2078 | 2.1213 | 1.0077 | Reported Kd originated from a single spiked concentration
384 | Fabregat-Palau | 2021 | Science of the Total Environment | 10.1016/j.scitotenv.2021.149343 | soil | OVI01 | PFOA | PFCA | C8HF15O2 | 413.9736 | -0.2 | - | 0 | 0 | 0 | 1 | 0 | 3.9811e-06 | 1 | 0 | -1 | 412.9736 | 96485 | -233.6339 | 8 | 15 | 0.33684 | 68.845 | 7 | 2.6821 | 4.9 | 5.2 | 1:25 deionized water | 4.515 | 80.8488 | 0.4515 | 0.377 | 13.9733 | 0.0377 | Asc / OA | 44.3 | BaCl2-TEA (pH 8.2) | 41.3 | 39.8 | 18.9 | Pipette | 100 | 9.4 | 0.094 | 0,01 M CaCl2 + 0,1 % NaN3 | 100 | - | 50 | - | 12.96 | 137.8723 | 2.1395 | 1.1126 | Reported Kd originated from a single spiked concentration
385 | Fabregat-Palau | 2021 | Science of the Total Environment | 10.1016/j.scitotenv.2021.149343 | soil | DUBLIN | PFOA | PFCA | C8HF15O2 | 413.9736 | -0.2 | - | 0 | 0 | 0 | 1 | 0 | 1e-06 | 1 | 0 | -1 | 412.9736 | 96485 | -233.6346 | 8 | 15 | 0.33684 | 68.845 | 7 | 2.6821 | 4.9 | 5.8 | 1:25 deionized water | 6.502 | 116.4294 | 0.6502 | 1.732 | 64.1957 | 0.1732 | Asc / OA | 90 | BaCl2-TEA (pH 8.2) | 46 | 51 | 3 | Pipette | 100 | 27 | 0.27 | 0,01 M CaCl2 + 0,1 % NaN3 | 100 | - | 150 | - | 40.63 | 150.4815 | 2.1775 | 1.6088 | Reported Kd originated from a single spiked concentration
386 | Fabregat-Palau | 2021 | Science of the Total Environment | 10.1016/j.scitotenv.2021.149343 | soil | UIAR | PFOA | PFCA | C8HF15O2 | 413.9736 | -0.2 | - | 0 | 0 | 0 | 1 | 0 | 1.2589e-06 | 1 | 0 | -1 | 412.9736 | 96485 | -233.6345 | 8 | 15 | 0.33684 | 68.845 | 7 | 2.6821 | 4.9 | 5.7 | 1:25 deionized water | 12.358 | 221.2911 | 1.2358 | 1.027 | 38.0652 | 0.1027 | Asc / OA | 103 | BaCl2-TEA (pH 8.2) | 35 | 63 | 2 | Pipette | 100 | 32 | 0.32 | 0,01 M CaCl2 + 0,1 % NaN3 | 100 | - | 150 | - | 26.1 | 81.5625 | 1.9115 | 1.4166 | Reported Kd originated from a single spiked concentration
387 | Fabregat-Palau | 2021 | Science of the Total Environment | 10.1016/j.scitotenv.2021.149343 | soil | BRA | PFOA | PFCA | C8HF15O2 | 413.9736 | -0.2 | - | 0 | 0 | 0 | 1 | 0 | 1.2589e-06 | 1 | 0 | -1 | 412.9736 | 96485 | -233.6345 | 8 | 15 | 0.33684 | 68.845 | 7 | 2.6821 | 4.9 | 5.7 | 1:25 deionized water | 10.64 | 190.5274 | 1.064 | 0.167 | 6.1898 | 0.0167 | Asc / OA | 140 | BaCl2-TEA (pH 8.2) | 20.7 | 78 | 1.3 | Pipette | 100 | 39 | 0.39 | 0,01 M CaCl2 + 0,1 % NaN3 | 100 | - | 150 | - | 26.77 | 68.641 | 1.8366 | 1.4276 | Reported Kd originated from a single spiked concentration
388 | Fabregat-Palau | 2021 | Science of the Total Environment | 10.1016/j.scitotenv.2021.149343 | soil | KOM | PFOA | PFCA | C8HF15O2 | 413.9736 | -0.2 | - | 0 | 0 | 0 | 1 | 0 | 1.2589e-06 | 1 | 0 | -1 | 412.9736 | 96485 | -233.6345 | 8 | 15 | 0.33684 | 68.845 | 7 | 2.6821 | 4.9 | 5.7 | 1:25 deionized water | 19.668 | 352.1891 | 1.9668 | 0.481 | 17.828 | 0.0481 | Asc / OA | 114 | BaCl2-TEA (pH 8.2) | 20 | 78.9 | 1.1 | Pipette | 100 | 41 | 0.41 | 0,01 M CaCl2 + 0,1 % NaN3 | 100 | - | 150 | - | 36.59 | 89.2439 | 1.9506 | 1.5634 | Reported Kd originated from a single spiked concentration
389 | Milinovic | 2015 | Science of the Total Environment | 10.1016/j.scitotenv.2014.12.017 | soil | ASCO | PFOA | PFCA | C8HF15O2 | 413.9736 | -0.2 | - | 0 | 0 | 0 | 1 | 0 | 2.5119e-09 | 1 | 0 | -1 | 412.9736 | 96485 | -233.6348 | 8 | 15 | 0.33684 | 68.845 | 7 | 2.6821 | 4.9 | 8.4 | 1:25 deionized water | 0.407 | 7.288 | 0.0407 | 0.504 | 18.6805 | 0.0504 | Asc / OA | 42.8 | BaCl2-TEA (pH 8.2) | 18.5 | 64.6 | 16.9 | Pipette | 100 | 0.2 | 0.002 | 0,01 M CaCl2 + 0,1 % NaN3 | 100 | - | 1 | 300 | 2.2 | 1100 | 3.0414 | 0.34242 | Reported Kd originated from a linear isotherm
390 | Milinovic | 2015 | Science of the Total Environment | 10.1016/j.scitotenv.2014.12.017 | soil | ALM | PFOA | PFCA | C8HF15O2 | 413.9736 | -0.2 | - | 0 | 0 | 0 | 1 | 0 | 1.9953e-06 | 1 | 0 | -1 | 412.9736 | 96485 | -233.6343 | 8 | 15 | 0.33684 | 68.845 | 7 | 2.6821 | 4.9 | 5.5 | 1:25 deionized water | 1.013 | 18.1395 | 0.1013 | 0.404 | 14.9741 | 0.0404 | Asc / OA | 23.4 | BaCl2-TEA (pH 8.2) | 54.4 | 35 | 10.6 | Pipette | 100 | 1.6 | 0.016 | 0,01 M CaCl2 + 0,1 % NaN3 | 100 | - | 1 | 300 | 2.6 | 162.5 | 2.2109 | 0.41497 | Reported Kd originated from a linear isotherm
391 | Milinovic | 2015 | Science of the Total Environment | 10.1016/j.scitotenv.2014.12.017 | soil | GOLOSO | PFOA | PFCA | C8HF15O2 | 413.9736 | -0.2 | - | 0 | 0 | 0 | 1 | 0 | 7.9433e-07 | 1 | 0 | -1 | 412.9736 | 96485 | -233.6346 | 8 | 15 | 0.33684 | 68.845 | 7 | 2.6821 | 4.9 | 5.9 | 1:25 deionized water | 0.138 | 2.4711 | 0.0138 | 0.325 | 12.046 | 0.0325 | Asc / OA | 72.4 | BaCl2-TEA (pH 8.2) | 73.4 | 16.8 | 9.8 | Pipette | 100 | 3.9 | 0.039 | 0,01 M CaCl2 + 0,1 % NaN3 | 100 | - | 1 | 300 | 2.7 | 69.2308 | 1.8403 | 0.43136 | Reported Kd originated from a linear isotherm
392 | Milinovic | 2015 | Science of the Total Environment | 10.1016/j.scitotenv.2014.12.017 | soil | DELTA2 | PFOA | PFCA | C8HF15O2 | 413.9736 | -0.2 | - | 0 | 0 | 0 | 1 | 0 | 6.3096e-09 | 1 | 0 | -1 | 412.9736 | 96485 | -233.6348 | 8 | 15 | 0.33684 | 68.845 | 7 | 2.6821 | 4.9 | 8 | 1:25 deionized water | 2.966 | 53.1113 | 0.2966 | 0.23 | 8.5248 | 0.023 | Asc / OA | 89.3 | BaCl2-TEA (pH 8.2) | 12.2 | 54.3 | 33.5 | Pipette | 100 | 7.7 | 0.077 | 0,01 M CaCl2 + 0,1 % NaN3 | 100 | - | 1 | 300 | 3.9 | 50.6494 | 1.7046 | 0.59106 | Reported Kd originated from a linear isotherm
393 | Milinovic | 2015 | Science of the Total Environment | 10.1016/j.scitotenv.2014.12.017 | soil | OVI01 | PFOA | PFCA | C8HF15O2 | 413.9736 | -0.2 | - | 0 | 0 | 0 | 1 | 0 | 3.9811e-06 | 1 | 0 | -1 | 412.9736 | 96485 | -233.6339 | 8 | 15 | 0.33684 | 68.845 | 7 | 2.6821 | 4.9 | 5.2 | 1:25 deionized water | 4.515 | 80.8488 | 0.4515 | 0.377 | 13.9733 | 0.0377 | Asc / OA | 46.3 | BaCl2-TEA (pH 8.2) | 41.3 | 39.8 | 18.9 | Pipette | 100 | 9.4 | 0.094 | 0,01 M CaCl2 + 0,1 % NaN3 | 100 | - | 1 | 300 | 7.1 | 75.5319 | 1.8781 | 0.85126 | Reported Kd originated from a linear isotherm
394 | Milinovic | 2015 | Science of the Total Environment | 10.1016/j.scitotenv.2014.12.017 | soil | DUBLIN | PFOA | PFCA | C8HF15O2 | 413.9736 | -0.2 | - | 0 | 0 | 0 | 1 | 0 | 1.2589e-06 | 1 | 0 | -1 | 412.9736 | 96485 | -233.6345 | 8 | 15 | 0.33684 | 68.845 | 7 | 2.6821 | 4.9 | 5.7 | 1:25 deionized water | 10.64 | 190.5274 | 1.064 | 0.167 | 6.1898 | 0.0167 | Asc / OA | 130 | BaCl2-TEA (pH 8.2) | 20.7 | 78 | 1.3 | Pipette | 100 | 39 | 0.39 | 0,01 M CaCl2 + 0,1 % NaN3 | 100 | - | 1 | 300 | 38 | 97.4359 | 1.9887 | 1.5798 | Reported Kd originated from a linear isotherm
395 | Mejia-Avendaño | 2021 | Environmental Science and Technology | 10.1021/acs.est.9b04989 | soil | ID1 | PFOA | PFCA | C8HF15O2 | 413.9736 | -0.2 | - | 0 | 0 | 0 | 1 | 0 | 1.7783e-08 | 1 | 0 | -1 | 412.9736 | 96485 | -233.6348 | 8 | 15 | 0.33684 | 68.845 | 7 | 2.6821 | 4.9 | 7.55 | 1:10 deionized water | not reported | not reported | not reported | not reported | not reported | not reported | not reported | 2.52 | BaCl2-TEA (pH 8.2) | 45.3 | 30 | 24.7 | Pipette | 100 | 3.4 | 0.034 | 50 mM CaCl2 + 0.2 g/L NaN3 | 100 | - | 2.0699 | 2069.868 | 3.8386 | 112.9 | 2.0527 | 0.58417 | Calculated in this study from reported Koc at Cw = 10 nM
396 | Mejia-Avendaño | 2021 | Environmental Science and Technology | 10.1021/acs.est.9b04989 | soil | ID2 | PFOA | PFCA | C8HF15O2 | 413.9736 | -0.2 | - | 0 | 0 | 0 | 1 | 0 | 3.8905e-09 | 1 | 0 | -1 | 412.9736 | 96485 | -233.6348 | 8 | 15 | 0.33684 | 68.845 | 7 | 2.6821 | 4.9 | 8.21 | 1:10 deionized water | not reported | not reported | not reported | not reported | not reported | not reported | not reported | 11.4 | BaCl2-TEA (pH 8.2) | 28.7 | 40 | 31.3 | Pipette | 100 | 1.7 | 0.017 | 50 mM CaCl2 + 0.2 g/L NaN3 | 100 | - | 2.0699 | 2069.868 | 2.9104 | 171.2 | 2.2335 | 0.46395 | Calculated in this study from reported Koc at Cw = 10 nM
397 | Mejia-Avendaño | 2021 | Environmental Science and Technology | 10.1021/acs.est.9b04989 | soil | ID3 | PFOA | PFCA | C8HF15O2 | 413.9736 | -0.2 | - | 0 | 0 | 0 | 1 | 0 | 1.6982e-07 | 1 | 0 | -1 | 412.9736 | 96485 | -233.6347 | 8 | 15 | 0.33684 | 68.845 | 7 | 2.6821 | 4.9 | 6.57 | 1:10 deionized water | not reported | not reported | not reported | not reported | not reported | not reported | not reported | 9.93 | BaCl2-TEA (pH 8.2) | 20 | 50 | 30 | Pipette | 100 | 2.9 | 0.029 | 50 mM CaCl2 + 0.2 g/L NaN3 | 100 | - | 2.0699 | 2069.868 | 8.3752 | 288.8 | 2.4606 | 0.923 | Calculated in this study from reported Koc at Cw = 10 nM
398 | Mejia-Avendaño | 2021 | Environmental Science and Technology | 10.1021/acs.est.9b04989 | soil | ID4 | PFOA | PFCA | C8HF15O2 | 413.9736 | -0.2 | - | 0 | 0 | 0 | 0.99998 | 0 | 1.9952e-05 | 1 | 0 | -0.99998 | 412.9736 | 96485 | -233.6301 | 8 | 15 | 0.33684 | 68.845 | 7 | 2.6821 | 4.9 | 4.5 | 1:10 deionized water | not reported | not reported | not reported | not reported | not reported | not reported | not reported | 11.497 | KNN input | 51.2 | 36.2 | 12.6 | Pipette | 100 | 7.3 | 0.073 | 50 mM CaCl2 + 0.2 g/L NaN3 | 100 | - | 2.0699 | 2069.868 | 20.2137 | 276.9 | 2.4423 | 1.3056 | Calculated in this study from reported Koc at Cw = 10 nM
399 | Mejia-Avendaño | 2021 | Environmental Science and Technology | 10.1021/acs.est.9b04989 | soil | ID5 | PFOA | PFCA | C8HF15O2 | 413.9736 | -0.2 | - | 0 | 0 | 0 | 1 | 0 | 4.4668e-06 | 1 | 0 | -1 | 412.9736 | 96485 | -233.6337 | 8 | 15 | 0.33684 | 68.845 | 7 | 2.6821 | 4.9 | 5.15 | 1:10 deionized water | not reported | not reported | not reported | not reported | not reported | not reported | not reported | 0.58 | BaCl2-TEA (pH 8.2) | 59.2 | 32.2 | 8.6 | Pipette | 100 | 1.8 | 0.018 | 50 mM CaCl2 + 0.2 g/L NaN3 | 100 | - | 2.0699 | 2069.868 | 0.486 | 27 | 1.4314 | -0.31336 | Calculated in this study from reported Koc at Cw = 10 nM
400 | XIao | 2019 | Environmental Science and Technology | 10.1021/acs.est.9b05379 | soil | BS | PFOA | PFCA | C8HF15O2 | 413.9736 | -0.2 | - | 0 | 0 | 0 | 1 | 0 | 3.1623e-09 | 1 | 0 | -1 | 412.9736 | 96485 | -233.6348 | 8 | 15 | 0.33684 | 68.845 | 7 | 2.6821 | 4.9 | 8.3 | Figure S1 | not reported | not reported | not reported | not reported | not reported | not reported | not reported | 24.8 | not reported | 30.6839 | 38.8911 | 30.5678 | KNN input | 100.1428 | 0.1 | 0.001 | 2 mM NaHCO3 + 1 mM NaCl + 3,1 mM NaN3 | 0.2 | 15 | - | - | 8.9796 | 8979.6337 | 3.9533 | 0.95326 | Calculated in this study at Cw = 10% S | 10 | (umol/kg)/(umol/L)^N | 1.05 | 7.3986 | 48.1 | 431.9204 | 8.9796
401 | XIao | 2019 | Environmental Science and Technology | 10.1021/acs.est.9b05379 | soil | NF | PFOA | PFCA | C8HF15O2 | 413.9736 | -0.2 | - | 0 | 0 | 0 | 1 | 0 | 3.9811e-09 | 1 | 0 | -1 | 412.9736 | 96485 | -233.6348 | 8 | 15 | 0.33684 | 68.845 | 7 | 2.6821 | 4.9 | 8.2 | Figure S1 | not reported | not reported | not reported | not reported | not reported | not reported | not reported | 41.3 | not reported | 33.4919 | 33.6596 | 31.6853 | KNN input | 98.8368 | 0.1 | 0.001 | 2 mM NaHCO3 + 1 mM NaCl + 3,1 mM NaN3 | 0.2 | 15 | - | - | 15.5114 | 15511.426 | 4.1907 | 1.1907 | Calculated in this study at Cw = 10% S | 15.8489 | (umol/kg)/(umol/L)^N | 1.01 | 14.9221 | 48.1 | 746.0996 | 15.5114
402 | XIao | 2019 | Environmental Science and Technology | 10.1021/acs.est.9b05379 | soil | SW | PFOA | PFCA | C8HF15O2 | 413.9736 | -0.2 | - | 0 | 0 | 0 | 1 | 0 | 2.5119e-09 | 1 | 0 | -1 | 412.9736 | 96485 | -233.6348 | 8 | 15 | 0.33684 | 68.845 | 7 | 2.6821 | 4.9 | 8.4 | Figure S1 | not reported | not reported | not reported | not reported | not reported | not reported | not reported | 22.5 | not reported | 34.4174 | 33.4256 | 31.1428 | KNN input | 98.9858 | 0.9 | 0.009 | 2 mM NaHCO3 + 1 mM NaCl + 3,1 mM NaN3 | 0.2 | 15 | - | - | 3.9811 | 442.3413 | 2.6458 | 0.6 | Calculated in this study at Cw = 10% S | 3.9811 | (umol/kg)/(umol/L)^N | 1 | 3.9811 | 48.1 | 191.4895 | 3.9811
403 | XIao | 2019 | Environmental Science and Technology | 10.1021/acs.est.9b05379 | soil | CE | PFOA | PFCA | C8HF15O2 | 413.9736 | -0.2 | - | 0 | 0 | 0 | 1 | 0 | 3.9811e-09 | 1 | 0 | -1 | 412.9736 | 96485 | -233.6348 | 8 | 15 | 0.33684 | 68.845 | 7 | 2.6821 | 4.9 | 8.2 | Figure S1 | not reported | not reported | not reported | not reported | not reported | not reported | not reported | 38.2 | not reported | 31.3464 | 39.1621 | 29.6173 | KNN input | 100.1258 | 1.2 | 0.012 | 2 mM NaHCO3 + 1 mM NaCl + 3,1 mM NaN3 | 0.2 | 15 | - | - | 10.8283 | 902.3621 | 2.9554 | 1.0346 | Calculated in this study at Cw = 10% S | 12.5893 | (umol/kg)/(umol/L)^N | 1.07 | 8.2568 | 48.1 | 520.8434 | 10.8283
404 | XIao | 2019 | Environmental Science and Technology | 10.1021/acs.est.9b05379 | soil | UND | PFOA | PFCA | C8HF15O2 | 413.9736 | -0.2 | - | 0 | 0 | 0 | 1 | 0 | 3.9811e-09 | 1 | 0 | -1 | 412.9736 | 96485 | -233.6348 | 8 | 15 | 0.33684 | 68.845 | 7 | 2.6821 | 4.9 | 8.2 | Figure S1 | not reported | not reported | not reported | not reported | not reported | not reported | not reported | 41 | not reported | 34.5569 | 33.7061 | 30.8308 | KNN input | 99.0938 | 5.3 | 0.053 | 2 mM NaHCO3 + 1 mM NaCl + 3,1 mM NaN3 | 0.2 | 15 | - | - | 5.2323 | 98.7235 | 1.9944 | 0.7187 | Calculated in this study at Cw = 10% S | 5.0119 | (umol/kg)/(umol/L)^N | 0.98 | 5.6538 | 48.1 | 251.6759 | 5.2323
405 | Huiting Chen | 2016 | Chemosphere | 10.1016/j.chemosphere.2015.10.055 | sediment | fresh sediment | PFOA | PFCA | C8HF15O2 | 413.9736 | -0.2 | - | 0 | 0 | 0 | 1 | 0 | 1.5849e-08 | 1 | 0 | -1 | 412.9736 | 96485 | -233.6348 | 8 | 15 | 0.33684 | 68.845 | 7 | 2.6821 | 4.9 | 7.6 | not reported | 0.028492 | 0.5102 | 0.0028492 | 0.012054 | 0.44678 | 0.0012054 | not reported | 15.9004 | KNN input | 4 | 61 | 35 | not reported | 100 | 2.52 | 0.0252 | 1 mM NaHCO3 + 1 mM NaCl | 125 | - | 0.5 | 100 | 2.8184 | 111.8406 | 2.0486 | 0.45 | Reported Kd at Cw = 2.5 ppb
406 | McLachlan | 2019 | Chemosphere | 10.1016/j.chemosphere.2019.02.012 | soil | Lower Layer | PFOA | PFCA | C8HF15O2 | 413.9736 | -0.2 | - | 0 | 0 | 0 | 1 | 0 | 3.5481e-06 | 1 | 0 | -1 | 412.9736 | 96485 | -233.634 | 8 | 15 | 0.33684 | 68.845 | 7 | 2.6821 | 4.9 | 5.25 | not reported | not reported | not reported | not reported | not reported | not reported | not reported | not reported | 5.7023 | KNN input | 100 | 0 | 0 | not reported | 100 | 0.4 | 0.004 | deionized water | 200 | - | 1 | 1000 | 0.22 | 55 | 1.7404 | -0.65758 | Mean Kd value at the certain condition reported in Table S9
407 | McLachlan | 2019 | Chemosphere | 10.1016/j.chemosphere.2019.02.012 | soil | Upper layer | PFOA | PFCA | C8HF15O2 | 413.9736 | -0.2 | - | 0 | 0 | 0 | 1 | 0 | 1.349e-06 | 1 | 0 | -1 | 412.9736 | 96485 | -233.6345 | 8 | 15 | 0.33684 | 68.845 | 7 | 2.6821 | 4.9 | 5.67 | not reported | not reported | not reported | not reported | not reported | not reported | not reported | not reported | 9.2038 | KNN input | 71 | 24 | 5 | not reported | 100 | 0.93 | 0.0093 | deionized water | 200 | - | 1 | 1000 | 0.92 | 98.9247 | 1.9953 | -0.036212 | Mean Kd value at the certain condition reported in Table S9
408 | Aly | 2019 | Env Sci WR&T | 10.1039/c9ew00426b | soil | - | PFOA | PFCA | C8HF15O2 | 413.9736 | -0.2 | - | 0 | 0 | 0 | 1 | 0 | 6.3096e-08 | 1 | 0 | -1 | 412.9736 | 96485 | -233.6348 | 8 | 15 | 0.33684 | 68.845 | 7 | 2.6821 | 4.9 | 7 | not reported | not reported | not reported | not reported | not reported | not reported | not reported | not reported | 26.9033 | not reported | 31.5494 | 38.2651 | 30.4048 | KNN input | 100.2193 | 1.4433 | 0.014433 | 0,01 M NaHCO3 | 500 | - | 10 | 100 | 1.62 | 112.2402 | 2.0501 | 0.20952 | Reported Kd originated from a linear isotherm
409 | Gredelj | 2020 | Science of the Total Environment | 10.1016/j.scitotenv.2019.134766 | soil | Agripolis soil | PFOA | PFCA | C8HF15O2 | 413.9736 | -0.2 | - | 0 | 0 | 0 | 1 | 0 | 1e-08 | 1 | 0 | -1 | 412.9736 | 96485 | -233.6348 | 8 | 15 | 0.33684 | 68.845 | 7 | 2.6821 | 4.9 | 7.8 | not reported | not reported | not reported | not reported | not reported | not reported | not reported | not reported | 11.1748 | KNN input | 47 | 38 | 15 | not reported | 100 | 1.43 | 0.0143 | 0,01 M CaCl2 + 1 g/L NaN3 | 200 | - | 10 | 100 | 1.16 | 81.1189 | 1.9091 | 0.064458 | Reported Kd originated from a linear isotherm
410 | Yue Zhi | 2018 | Chemical Engeneering Journal | 10.1016/j.cej.2018.04.042 | soil | Peat | PFOA | PFCA | C8HF15O2 | 413.9736 | -0.2 | - | 0 | 0 | 0 | 1 | 0 | 2.1439e-06 | 1 | 0 | -1 | 412.9736 | 96485 | -233.6343 | 8 | 15 | 0.33684 | 68.845 | 7 | 2.6821 | 4.9 | 5.4688 | KNN input | not reported | not reported | not reported | not reported | not reported | not reported | not reported | 21.5806 | KNN input | 41.7375 | 35.037 | 21.887 | KNN input | 98.6615 | 46.9 | 0.469 | 5 mM CaCl2 + 0.2 g/L NaN3 | 0.2 | - | 2 | 3500 | 70.7946 | 150.9479 | 2.1788 | 1.85 | Reported Kd at Cw = 0.5 ppb
411 | Lei Xiang | 2018 | J. Agricultural Food Chemistry | 10.1021/acs.jafc.8b03492 | soil | paddy soil | PFOA | PFCA | C8HF15O2 | 413.9736 | -0.2 | - | 0 | 0 | 0 | 1 | 0 | 2.3988e-07 | 1 | 0 | -1 | 412.9736 | 96485 | -233.6347 | 8 | 15 | 0.33684 | 68.845 | 7 | 2.6821 | 4.9 | 6.42 | not reported | not reported | not reported | not reported | not reported | not reported | not reported | not reported | 99 | not reported | 61.5 | 28.1 | 8.6 | not reported | 98.2 | 1.38 | 0.0138 | 0,01 M KCl + 0,3 % NaN3 | 50 | - | 10 | 1000 | 8 | 579.7101 | 2.7632 | 0.90309 | Reported Kd originated from a linear isotherm
412 | Lutz Ahrens | 2011 | Chemosphere | 10.1016/j.chemosphere.2011.06.046 | sediment | Sediment 1 | PFOA | PFCA | C8HF15O2 | 413.9736 | -0.2 | - | 0 | 0 | 0 | 1 | 0 | 1.3759e-07 | 1 | 0 | -1 | 412.9736 | 96485 | -233.6348 | 8 | 15 | 0.33684 | 68.845 | 7 | 2.6821 | 4.9 | 6.6614 | KNN input | not reported | not reported | not reported | not reported | not reported | not reported | not reported | 5.6683 | KNN input | 100 | 0 | 0 | assumed | 100 | 0.03 | 0.0003 | Millipore Water | 20 | - | 1.4 | 143 | 5.73 | 19100 | 4.281 | 0.75815 | Reported Kd stated in the main text
413 | ChengLiang Li | 2012 | Journal of Environmental Monitoring | 10.1039/c2em30394a | sediment | CME | PFOA | PFCA | C8HF15O2 | 413.9736 | -0.2 | - | 0 | 0 | 0 | 1 | 0 | 2.5119e-08 | 1 | 0 | -1 | 412.9736 | 96485 | -233.6348 | 8 | 15 | 0.33684 | 68.845 | 7 | 2.6821 | 4.9 | 7.4 | not reported | 3.3 | 59.0921 | 0.33 | not reported | not reported | not reported | DCB | 11.7424 | KNN input | 5.7 | 84.1 | 10.1 | not reported | 99.9 | 0.28 | 0.0028 | 10 mM NaCl | 20 | 200 | - | - | 0.12 | 42.8571 | 1.632 | -0.92082 | Reported Kd originated from a linear isotherm
414 | ChengLiang Li | 2012 | Journal of Environmental Monitoring | 10.1039/c2em30394a | sediment | CQ | PFOA | PFCA | C8HF15O2 | 413.9736 | -0.2 | - | 0 | 0 | 0 | 1 | 0 | 2.5119e-08 | 1 | 0 | -1 | 412.9736 | 96485 | -233.6348 | 8 | 15 | 0.33684 | 68.845 | 7 | 2.6821 | 4.9 | 7.4 | not reported | 10.8 | 193.3924 | 1.08 | not reported | not reported | not reported | DCB | 12.9948 | KNN input | 14.9 | 58.5 | 26.6 | not reported | 100 | 0.65 | 0.0065 | 10 mM NaCl | 20 | 200 | - | - | 0.17 | 26.1538 | 1.4175 | -0.76955 | Reported Kd originated from a linear isotherm
415 | ChengLiang Li | 2012 | Journal of Environmental Monitoring | 10.1039/c2em30394a | sediment | NJ | PFOA | PFCA | C8HF15O2 | 413.9736 | -0.2 | - | 0 | 0 | 0 | 1 | 0 | 2.5119e-08 | 1 | 0 | -1 | 412.9736 | 96485 | -233.6348 | 8 | 15 | 0.33684 | 68.845 | 7 | 2.6821 | 4.9 | 7.4 | not reported | 16.1 | 288.298 | 1.61 | not reported | not reported | not reported | DCB | 11.1343 | KNN input | 17.6 | 78.3 | 4.2 | not reported | 100.1 | 0.7 | 0.007 | 10 mM NaCl | 20 | 200 | - | - | 0.13 | 18.5714 | 1.2688 | -0.88606 | Reported Kd originated from a linear isotherm
416 | ChengLiang Li | 2012 | Journal of Environmental Monitoring | 10.1039/c2em30394a | sediment | CMW | PFOA | PFCA | C8HF15O2 | 413.9736 | -0.2 | - | 0 | 0 | 0 | 1 | 0 | 3.1623e-08 | 1 | 0 | -1 | 412.9736 | 96485 | -233.6348 | 8 | 15 | 0.33684 | 68.845 | 7 | 2.6821 | 4.9 | 7.3 | not reported | 8.6 | 153.9977 | 0.86 | not reported | not reported | not reported | DCB | 11.5505 | KNN input | 13.6 | 79.2 | 7.2 | not reported | 100 | 0.75 | 0.0075 | 10 mM NaCl | 20 | 200 | - | - | 0.15 | 20 | 1.301 | -0.82391 | Reported Kd originated from a linear isotherm
417 | ChengLiang Li | 2012 | Journal of Environmental Monitoring | 10.1039/c2em30394a | sediment | ZG | PFOA | PFCA | C8HF15O2 | 413.9736 | -0.2 | - | 0 | 0 | 0 | 1 | 0 | 3.1623e-08 | 1 | 0 | -1 | 412.9736 | 96485 | -233.6348 | 8 | 15 | 0.33684 | 68.845 | 7 | 2.6821 | 4.9 | 7.3 | not reported | 4.6 | 82.3708 | 0.46 | not reported | not reported | not reported | DCB | 12.4624 | KNN input | 10 | 71.7 | 18.4 | not reported | 100.1 | 0.94 | 0.0094 | 10 mM NaCl | 20 | 200 | - | - | 0.24 | 25.5319 | 1.4071 | -0.61979 | Reported Kd originated from a linear isotherm
418 | ChengLiang Li | 2012 | Journal of Environmental Monitoring | 10.1039/c2em30394a | sediment | WH | PFOA | PFCA | C8HF15O2 | 413.9736 | -0.2 | - | 0 | 0 | 0 | 1 | 0 | 3.1623e-08 | 1 | 0 | -1 | 412.9736 | 96485 | -233.6348 | 8 | 15 | 0.33684 | 68.845 | 7 | 2.6821 | 4.9 | 7.3 | not reported | 11.4 | 204.1364 | 1.14 | not reported | not reported | not reported | DCB | 12.5354 | KNN input | 4.1 | 84.1 | 17.9 | not reported | 106.1 | 0.96 | 0.0096 | 10 mM NaCl | 20 | 200 | - | - | 0.19 | 19.7917 | 1.2965 | -0.72125 | Reported Kd originated from a linear isotherm
419 | Oliver | 2020 | Environmental Pollution | 10.1016/j.envpol.2019.113726 | soil | 1 | PFOA | PFCA | C8HF15O2 | 413.9736 | -0.2 | - | 0 | 0 | 0 | 1 | 0 | 1.5849e-07 | 1 | 0 | -1 | 412.9736 | 96485 | -233.6348 | 8 | 15 | 0.33684 | 68.845 | 7 | 2.6821 | 4.9 | 6.6 | 1:5 Water | 4.17 | 74.671 | 0.417 | 2.58 | 95.6264 | 0.258 | OA | 10 | not reported | 43 | 12 | 45 | not reported | 100 | 1.8 | 0.018 | 0,5 mM CaCl2 | 200 | - | 5 or 7.5 | - | 0.33 | 18.3333 | 1.2632 | -0.48149 | Reported Kd originated from a single spiked concentration
420 | Oliver | 2020 | Environmental Pollution | 10.1016/j.envpol.2019.113726 | soil | 2 | PFOA | PFCA | C8HF15O2 | 413.9736 | -0.2 | - | 0 | 0 | 0 | 1 | 0 | 1.5849e-07 | 1 | 0 | -1 | 412.9736 | 96485 | -233.6348 | 8 | 15 | 0.33684 | 68.845 | 7 | 2.6821 | 4.9 | 6.6 | 1:5 Water | 6.06 | 108.5146 | 0.606 | 3.75 | 138.9918 | 0.375 | OA | 9.54 | not reported | 36 | 23 | 41 | not reported | 100 | 2.1 | 0.021 | 0,5 mM CaCl2 | 20 | - | 5 or 7.5 | - | 0.207 | 9.8571 | 0.99375 | -0.68403 | Reported Kd originated from a single spiked concentration
421 | Oliver | 2020 | Environmental Pollution | 10.1016/j.envpol.2019.113726 | soil | 3 | PFOA | PFCA | C8HF15O2 | 413.9736 | -0.2 | - | 0 | 0 | 0 | 1 | 0 | 3.1623e-07 | 1 | 0 | -1 | 412.9736 | 96485 | -233.6347 | 8 | 15 | 0.33684 | 68.845 | 7 | 2.6821 | 4.9 | 6.3 | 1:5 Water | 0.466 | 8.3445 | 0.0466 | 0.185 | 6.8569 | 0.0185 | OA | 2.83 | not reported | 91 | 2 | 7 | not reported | 100 | 0.6 | 0.006 | 0,5 mM CaCl2 | 20 | - | 5 or 7.5 | - | 4.88 | 813.3333 | 2.9103 | 0.68842 | Reported Kd originated from a single spiked concentration
422 | Oliver | 2020 | Environmental Pollution | 10.1016/j.envpol.2019.113726 | soil | 4 | PFOA | PFCA | C8HF15O2 | 413.9736 | -0.2 | - | 0 | 0 | 0 | 1 | 0 | 3.1623e-08 | 1 | 0 | -1 | 412.9736 | 96485 | -233.6348 | 8 | 15 | 0.33684 | 68.845 | 7 | 2.6821 | 4.9 | 7.3 | 1:5 Water | 7.87 | 140.9258 | 0.787 | 2.4 | 88.9548 | 0.24 | OA | 27.69 | not reported | 27 | 21 | 52 | not reported | 100 | 1.8 | 0.018 | 0,5 mM CaCl2 | 20 | - | 5 or 7.5 | - | 3.22 | 178.8889 | 2.2526 | 0.50786 | Reported Kd originated from a single spiked concentration
423 | Oliver | 2020 | Environmental Pollution | 10.1016/j.envpol.2019.113726 | soil | 5 | PFOA | PFCA | C8HF15O2 | 413.9736 | -0.2 | - | 0 | 0 | 0 | 1 | 0 | 3.1623e-07 | 1 | 0 | -1 | 412.9736 | 96485 | -233.6347 | 8 | 15 | 0.33684 | 68.845 | 7 | 2.6821 | 4.9 | 6.3 | 1:5 Water | 4.12 | 73.7756 | 0.412 | 2.57 | 95.2557 | 0.257 | OA | 7.18 | not reported | 40 | 12 | 48 | not reported | 100 | 1.5 | 0.015 | 0,5 mM CaCl2 | 20 | - | 5 or 7.5 | - | 4.81 | 320.6667 | 2.5061 | 0.68215 | Reported Kd originated from a single spiked concentration
424 | Oliver | 2020 | Environmental Pollution | 10.1016/j.envpol.2019.113726 | soil | 6 | PFOA | PFCA | C8HF15O2 | 413.9736 | -0.2 | - | 0 | 0 | 0 | 0.99999 | 0 | 5.0118e-06 | 1 | 0 | -0.99999 | 412.9736 | 96485 | -233.6336 | 8 | 15 | 0.33684 | 68.845 | 7 | 2.6821 | 4.9 | 5.1 | 1:5 Water | 2.35 | 42.0808 | 0.235 | 0.929 | 34.4329 | 0.0929 | OA | 3.64 | not reported | 48 | 22 | 30 | not reported | 100 | 0.9 | 0.009 | 0,5 mM CaCl2 | 20 | - | 5 or 7.5 | - | 0.42 | 46.6667 | 1.669 | -0.37675 | Reported Kd originated from a single spiked concentration
425 | Oliver | 2020 | Environmental Pollution | 10.1016/j.envpol.2019.113726 | soil | 8 | PFOA | PFCA | C8HF15O2 | 413.9736 | -0.2 | - | 0 | 0 | 0 | 1 | 0 | 1e-07 | 1 | 0 | -1 | 412.9736 | 96485 | -233.6348 | 8 | 15 | 0.33684 | 68.845 | 7 | 2.6821 | 4.9 | 6.8 | 1:5 Water | 4.41 | 78.9686 | 0.441 | 1.85 | 68.5693 | 0.185 | OA | 10.86 | not reported | 54 | 21 | 25 | not reported | 100 | 1.1 | 0.011 | 0,5 mM CaCl2 | 20 | - | 5 or 7.5 | - | 2.74 | 249.0909 | 2.3964 | 0.43775 | Reported Kd originated from a single spiked concentration
426 | Oliver | 2020 | Environmental Pollution | 10.1016/j.envpol.2019.113726 | soil | 11 | PFOA | PFCA | C8HF15O2 | 413.9736 | -0.2 | - | 0 | 0 | 0 | 1 | 0 | 2.5119e-06 | 1 | 0 | -1 | 412.9736 | 96485 | -233.6342 | 8 | 15 | 0.33684 | 68.845 | 7 | 2.6821 | 4.9 | 5.4 | 1:5 Water | 2.72 | 48.7062 | 0.272 | 2.65 | 98.2209 | 0.265 | OA | 7.61 | not reported | 34 | 22 | 44 | not reported | 100 | 1.7 | 0.017 | 0,5 mM CaCl2 | 20 | - | 5 or 7.5 | - | 0.22 | 12.9412 | 1.112 | -0.65758 | Reported Kd originated from a single spiked concentration
427 | Oliver | 2020 | Environmental Pollution | 10.1016/j.envpol.2019.113726 | soil | 12 | PFOA | PFCA | C8HF15O2 | 413.9736 | -0.2 | - | 0 | 0 | 0 | 1 | 0 | 1.2589e-07 | 1 | 0 | -1 | 412.9736 | 96485 | -233.6348 | 8 | 15 | 0.33684 | 68.845 | 7 | 2.6821 | 4.9 | 6.7 | 1:5 Water | 3.45 | 61.7781 | 0.345 | 2.15 | 79.6887 | 0.215 | OA | 12.76 | not reported | 54 | 19 | 28 | not reported | 101 | 1.3 | 0.013 | 0,5 mM CaCl2 | 20 | - | 5 or 7.5 | - | 0.1 | 7.6923 | 0.88606 | -1 | Reported Kd originated from a single spiked concentration
428 | Oliver | 2020 | Environmental Pollution | 10.1016/j.envpol.2019.113726 | soil | 13 | PFOA | PFCA | C8HF15O2 | 413.9736 | -0.2 | - | 0 | 0 | 0 | 1 | 0 | 3.9811e-07 | 1 | 0 | -1 | 412.9736 | 96485 | -233.6347 | 8 | 15 | 0.33684 | 68.845 | 7 | 2.6821 | 4.9 | 6.2 | 1:5 Water | 2.71 | 48.5272 | 0.271 | 1.63 | 60.4151 | 0.163 | OA | 5.24 | not reported | 55 | 13 | 32 | not reported | 100 | 1.6 | 0.016 | 0,5 mM CaCl2 | 20 | - | 5 or 7.5 | - | 0.33 | 20.625 | 1.3144 | -0.48149 | Reported Kd originated from a single spiked concentration
429 | Oliver | 2020 | Environmental Pollution | 10.1016/j.envpol.2019.113726 | soil | 14 | PFOA | PFCA | C8HF15O2 | 413.9736 | -0.2 | - | 0 | 0 | 0 | 1 | 0 | 6.3096e-08 | 1 | 0 | -1 | 412.9736 | 96485 | -233.6348 | 8 | 15 | 0.33684 | 68.845 | 7 | 2.6821 | 4.9 | 7 | 1:5 Water | 3.22 | 57.6596 | 0.322 | 1.79 | 66.3454 | 0.179 | OA | 17.75 | not reported | 36 | 8 | 56 | not reported | 100 | 1.2 | 0.012 | 0,5 mM CaCl2 | 20 | - | 5 or 7.5 | - | 2.88 | 240 | 2.3802 | 0.45939 | Reported Kd originated from a single spiked concentration
430 | Oliver | 2020 | Environmental Pollution | 10.1016/j.envpol.2019.113726 | soil | 15 | PFOA | PFCA | C8HF15O2 | 413.9736 | -0.2 | - | 0 | 0 | 0 | 1 | 0 | 3.9811e-08 | 1 | 0 | -1 | 412.9736 | 96485 | -233.6348 | 8 | 15 | 0.33684 | 68.845 | 7 | 2.6821 | 4.9 | 7.2 | 1:5 Water | 2.43 | 43.5133 | 0.243 | 2.08 | 77.0941 | 0.208 | OA | 10.81 | not reported | 67 | 4 | 29 | not reported | 100 | 1.5 | 0.015 | 0,5 mM CaCl2 | 20 | - | 5 or 7.5 | - | 3.65 | 243.3333 | 2.3862 | 0.56229 | Reported Kd originated from a single spiked concentration
431 | Oliver | 2020 | Environmental Pollution | 10.1016/j.envpol.2019.113726 | soil | 16 | PFOA | PFCA | C8HF15O2 | 413.9736 | -0.2 | - | 0 | 0 | 0 | 1 | 0 | 5.0119e-08 | 1 | 0 | -1 | 412.9736 | 96485 | -233.6348 | 8 | 15 | 0.33684 | 68.845 | 7 | 2.6821 | 4.9 | 7.1 | 1:5 Water | 1.82 | 32.5902 | 0.182 | 1.61 | 59.6738 | 0.161 | OA | 14.74 | not reported | 60 | 9 | 31 | not reported | 100 | 1 | 0.01 | 0,5 mM CaCl2 | 20 | - | 5 or 7.5 | - | 1.6 | 160 | 2.2041 | 0.20412 | Reported Kd originated from a single spiked concentration
432 | Oliver | 2020 | Environmental Pollution | 10.1016/j.envpol.2019.113726 | soil | 17 | PFOA | PFCA | C8HF15O2 | 413.9736 | -0.2 | - | 0 | 0 | 0 | 0.99999 | 0 | 6.3095e-06 | 1 | 0 | -0.99999 | 412.9736 | 96485 | -233.6333 | 8 | 15 | 0.33684 | 68.845 | 7 | 2.6821 | 4.9 | 5 | 1:5 Water | 3.66 | 65.5385 | 0.366 | 2.37 | 87.8428 | 0.237 | OA | 5.42 | not reported | 38 | 16 | 46 | not reported | 100 | 1.6 | 0.016 | 0,5 mM CaCl2 | 20 | - | 5 or 7.5 | - | 0.5 | 31.25 | 1.4949 | -0.30103 | Reported Kd originated from a single spiked concentration
433 | Oliver | 2020 | Environmental Pollution | 10.1016/j.envpol.2019.113726 | soil | 18 | PFOA | PFCA | C8HF15O2 | 413.9736 | -0.2 | - | 0 | 0 | 0 | 0.99999 | 0 | 6.3095e-06 | 1 | 0 | -0.99999 | 412.9736 | 96485 | -233.6333 | 8 | 15 | 0.33684 | 68.845 | 7 | 2.6821 | 4.9 | 5 | 1:5 Water | 4.32 | 77.357 | 0.432 | 19.4 | 719.0511 | 1.94 | OA | 17.3 | not reported | 49 | 38 | 13 | not reported | 100 | 4.8 | 0.048 | 0,5 mM CaCl2 | 20 | - | 5 or 7.5 | - | 3.94 | 82.0833 | 1.9143 | 0.5955 | Reported Kd originated from a single spiked concentration
434 | Oliver | 2020 | Environmental Pollution | 10.1016/j.envpol.2019.113726 | soil | 19 | PFOA | PFCA | C8HF15O2 | 413.9736 | -0.2 | - | 0 | 0 | 0 | 1 | 0 | 1e-06 | 1 | 0 | -1 | 412.9736 | 96485 | -233.6346 | 8 | 15 | 0.33684 | 68.845 | 7 | 2.6821 | 4.9 | 5.8 | 1:5 Water | 1.58 | 28.2926 | 0.158 | 0.655 | 24.2772 | 0.0655 | OA | 4.34 | not reported | 74 | 5 | 21 | not reported | 100 | 0.8 | 0.008 | 0,5 mM CaCl2 | 20 | - | 5 or 7.5 | - | 0.61 | 76.25 | 1.8822 | -0.21467 | Reported Kd originated from a single spiked concentration
435 | Oliver | 2020 | Environmental Pollution | 10.1016/j.envpol.2019.113726 | soil | 20 | PFOA | PFCA | C8HF15O2 | 413.9736 | -0.2 | - | 0 | 0 | 0 | 1 | 0 | 1.9953e-06 | 1 | 0 | -1 | 412.9736 | 96485 | -233.6343 | 8 | 15 | 0.33684 | 68.845 | 7 | 2.6821 | 4.9 | 5.5 | 1:5 Water | 2.91 | 52.1085 | 0.291 | 2.72 | 100.8154 | 0.272 | OA | 16.3 | not reported | 21 | 21 | 58 | not reported | 100 | 1 | 0.01 | 0,5 mM CaCl2 | 20 | - | 5 or 7.5 | - | 3.71 | 371 | 2.5694 | 0.56937 | Reported Kd originated from a single spiked concentration
436 | Oliver | 2020 | Environmental Pollution | 10.1016/j.envpol.2019.113726 | soil | 21 | PFOA | PFCA | C8HF15O2 | 413.9736 | -0.2 | - | 0 | 0 | 0 | 1 | 0 | 1.2589e-06 | 1 | 0 | -1 | 412.9736 | 96485 | -233.6345 | 8 | 15 | 0.33684 | 68.845 | 7 | 2.6821 | 4.9 | 5.7 | 1:5 Water | 2.26 | 40.4692 | 0.226 | 5.72 | 212.0089 | 0.572 | OA | 9.98 | not reported | 70 | 8 | 22 | not reported | 100 | 3.5 | 0.035 | 0,5 mM CaCl2 | 20 | - | 5 or 7.5 | - | 0.92 | 26.2857 | 1.4197 | -0.036212 | Reported Kd originated from a single spiked concentration
437 | Oliver | 2020 | Environmental Pollution | 10.1016/j.envpol.2019.113726 | soil | 22 | PFOA | PFCA | C8HF15O2 | 413.9736 | -0.2 | - | 0 | 0 | 0 | 1 | 0 | 6.3096e-08 | 1 | 0 | -1 | 412.9736 | 96485 | -233.6348 | 8 | 15 | 0.33684 | 68.845 | 7 | 2.6821 | 4.9 | 7 | 1:5 Water | 3.78 | 67.6873 | 0.378 | 2.46 | 91.1787 | 0.246 | OA | 19.12 | not reported | 35 | 13 | 52 | not reported | 100 | 1.1 | 0.011 | 0,5 mM CaCl2 | 20 | - | 5 or 7.5 | - | 0.5 | 45.4545 | 1.6576 | -0.30103 | Reported Kd originated from a single spiked concentration
438 | Oliver | 2020 | Environmental Pollution | 10.1016/j.envpol.2019.113726 | soil | 23 | PFOA | PFCA | C8HF15O2 | 413.9736 | -0.2 | - | 0 | 0 | 0 | 1 | 0 | 1.9953e-07 | 1 | 0 | -1 | 412.9736 | 96485 | -233.6347 | 8 | 15 | 0.33684 | 68.845 | 7 | 2.6821 | 4.9 | 6.5 | 1:5 Water | 2.03 | 36.3506 | 0.203 | 1.53 | 56.7087 | 0.153 | OA | 7.1 | not reported | 60 | 16 | 24 | not reported | 100 | 1.3 | 0.013 | 0,5 mM CaCl2 | 20 | - | 5 or 7.5 | - | 0.16 | 12.3077 | 1.0902 | -0.79588 | Reported Kd originated from a single spiked concentration
439 | Oliver | 2020 | Environmental Pollution | 10.1016/j.envpol.2019.113726 | soil | 24 | PFOA | PFCA | C8HF15O2 | 413.9736 | -0.2 | - | 0 | 0 | 0 | 1 | 0 | 1.5849e-07 | 1 | 0 | -1 | 412.9736 | 96485 | -233.6348 | 8 | 15 | 0.33684 | 68.845 | 7 | 2.6821 | 4.9 | 6.6 | 1:5 Water | 1.82 | 32.5902 | 0.182 | 2.07 | 76.7235 | 0.207 | OA | 7.54 | not reported | 67 | 11 | 22 | not reported | 100 | 1.3 | 0.013 | 0,5 mM CaCl2 | 20 | - | 5 or 7.5 | - | 0.59 | 45.3846 | 1.6569 | -0.22915 | Reported Kd originated from a single spiked concentration
440 | Oliver | 2020 | Environmental Pollution | 10.1016/j.envpol.2019.113726 | soil | 25 | PFOA | PFCA | C8HF15O2 | 413.9736 | -0.2 | - | 0 | 0 | 0 | 1 | 0 | 1e-06 | 1 | 0 | -1 | 412.9736 | 96485 | -233.6346 | 8 | 15 | 0.33684 | 68.845 | 7 | 2.6821 | 4.9 | 5.8 | 1:5 Water | 2.56 | 45.8412 | 0.256 | 1.68 | 62.2683 | 0.168 | OA | 6.17 | not reported | 59 | 15 | 26 | not reported | 100 | 0.9 | 0.009 | 0,5 mM CaCl2 | 20 | - | 5 or 7.5 | - | 1.57 | 174.4444 | 2.2417 | 0.1959 | Reported Kd originated from a single spiked concentration
441 | Oliver | 2020 | Environmental Pollution | 10.1016/j.envpol.2019.113726 | soil | 26 | PFOA | PFCA | C8HF15O2 | 413.9736 | -0.2 | - | 0 | 0 | 0 | 1 | 0 | 1.9953e-07 | 1 | 0 | -1 | 412.9736 | 96485 | -233.6347 | 8 | 15 | 0.33684 | 68.845 | 7 | 2.6821 | 4.9 | 6.5 | 1:5 Water | 3.27 | 58.5549 | 0.327 | 1.42 | 52.6316 | 0.142 | OA | 12.67 | not reported | 49 | 8 | 43 | not reported | 100 | 1.3 | 0.013 | 0,5 mM CaCl2 | 20 | - | 5 or 7.5 | - | 1.47 | 113.0769 | 2.0534 | 0.16732 | Reported Kd originated from a single spiked concentration
442 | Oliver | 2020 | Environmental Pollution | 10.1016/j.envpol.2019.113726 | soil | 27 | PFOA | PFCA | C8HF15O2 | 413.9736 | -0.2 | - | 0 | 0 | 0 | 0.99999 | 0 | 6.3095e-06 | 1 | 0 | -0.99999 | 412.9736 | 96485 | -233.6333 | 8 | 15 | 0.33684 | 68.845 | 7 | 2.6821 | 4.9 | 5 | 1:5 Water | 10.4 | 186.2297 | 1.04 | 4.15 | 153.8176 | 0.415 | OA | 6.82 | not reported | 24 | 29 | 47 | not reported | 100 | 2 | 0.02 | 0,5 mM CaCl2 | 20 | - | 5 or 7.5 | - | 2.05 | 102.5 | 2.0107 | 0.31175 | Reported Kd originated from a single spiked concentration
443 | Oliver | 2020 | Environmental Pollution | 10.1016/j.envpol.2019.113726 | soil | 28 | PFOA | PFCA | C8HF15O2 | 413.9736 | -0.2 | - | 0 | 0 | 0 | 1 | 0 | 7.9433e-08 | 1 | 0 | -1 | 412.9736 | 96485 | -233.6348 | 8 | 15 | 0.33684 | 68.845 | 7 | 2.6821 | 4.9 | 6.9 | 1:5 Water | 4.2 | 75.2082 | 0.42 | 1.48 | 54.8554 | 0.148 | OA | 20.41 | not reported | 42 | 6 | 52 | not reported | 100 | 1.8 | 0.018 | 0,5 mM CaCl2 | 20 | - | 5 or 7.5 | - | 3.57 | 198.3333 | 2.2974 | 0.55267 | Reported Kd originated from a single spiked concentration
444 | Campos Pereira | 2023 | Chemosphere | 10.1016/j.chemosphere.2023.138133 | soil | Kungsangen (0-10cm) | PFOA | PFCA | C8HF15O2 | 413.9736 | -0.2 | - | 0 | 0 | 0 | 1 | 0 | 7.9433e-07 | 1 | 0 | -1 | 412.9736 | 96485 | -233.6346 | 8 | 15 | 0.33684 | 68.845 | 7 | 2.6821 | 4.9 | 5.9 | ISO 10390:2005 | 10.0521 | 180 | 1.0052 | 1.3491 | 50 | 0.13491 | Oxalate | 20 | CoHex | 4.2 | 53 | 43 | ISO 11277:2020 | 100.2 | 3.1 | 0.031 | 10 mM NO3 | 10 | - | - | - | 2.884 | 93.0333 | 1.9686 | 0.46 | log Kd values reported in Table S7 at pH 5.6
445 | Campos Pereira | 2023 | Chemosphere | 10.1016/j.chemosphere.2023.138133 | soil | Paskalampa Bs | PFOA | PFCA | C8HF15O2 | 413.9736 | -0.2 | - | 0 | 0 | 0 | 1 | 0 | 1.9953e-06 | 1 | 0 | -1 | 412.9736 | 96485 | -233.6343 | 8 | 15 | 0.33684 | 68.845 | 7 | 2.6821 | 4.9 | 5.5 | ISO 10390:2005 | 7.2598 | 130 | 0.72598 | 13.491 | 500 | 1.3491 | Oxalate | 1 | CoHex | 54 | 42 | 4 | ISO 11277:2020 | 100 | 2.2 | 0.022 | 10 mM NO3 | 10 | - | - | - | 7.5858 | 344.808 | 2.5376 | 0.88 | log Kd values reported in Table S7 at pH 5.7
446 | Campos Pereira | 2023 | Chemosphere | 10.1016/j.chemosphere.2023.138133 | soil | Fors | PFOA | PFCA | C8HF15O2 | 413.9736 | -0.2 | - | 0 | 0 | 0 | 1 | 0 | 3.9811e-09 | 1 | 0 | -1 | 412.9736 | 96485 | -233.6348 | 8 | 15 | 0.33684 | 68.845 | 7 | 2.6821 | 4.9 | 8.2 | ISO 10390:2005 | 1.8987 | 34 | 0.18987 | 0.7555 | 28 | 0.07555 | Oxalate | 15 | CoHex | 27 | 56 | 16 | ISO 11277:2020 | 99 | 1.6 | 0.016 | 10 mM NO3 | 10 | - | - | - | 6.0256 | 376.5997 | 2.5759 | 0.78 | log Kd values reported in Table S7 at pH 8.3
447 | Campos Pereira | 2023 | Chemosphere | 10.1016/j.chemosphere.2023.138133 | soil | Arboga (field-contaminated) | PFOA | PFCA | C8HF15O2 | 413.9736 | -0.2 | - | 0 | 0 | 0 | 1 | 0 | 1.9953e-06 | 1 | 0 | -1 | 412.9736 | 96485 | -233.6343 | 8 | 15 | 0.33684 | 68.845 | 7 | 2.6821 | 4.9 | 5.5 | ISO 10390:2005 | 6.1429 | 110 | 0.6143 | 0.83644 | 31 | 0.083644 | Oxalate | 8.6 | CoHex | 27 | 44 | 29 | ISO 11277:2020 | 100 | 1.3 | 0.013 | 10 mM NO3 | 10 | - | - | - | 4.2658 | 328.1381 | 2.5161 | 0.63 | log Kd values reported in Table S7 at pH 5.4
448 | Campos Pereira | 2023 | Chemosphere | 10.1016/j.chemosphere.2023.138133 | soil | Nantuna | PFOA | PFCA | C8HF15O2 | 413.9736 | -0.2 | - | 0 | 0 | 0 | 1 | 0 | 3.1623e-09 | 1 | 0 | -1 | 412.9736 | 96485 | -233.6348 | 8 | 15 | 0.33684 | 68.845 | 7 | 2.6821 | 4.9 | 8.3 | ISO 10390:2005 | 2.0663 | 37 | 0.20663 | 0.72851 | 27 | 0.072851 | Oxalate | 14 | CoHex | 80 | 15 | 4.4 | ISO 11277:2020 | 99.4 | 1.2 | 0.012 | 10 mM NO3 | 10 | - | - | - | 5.3088 | 442.4037 | 2.6458 | 0.725 | log Kd values reported in Table S7 at pH 7.3
449 | Campos Pereira | 2023 | Chemosphere | 10.1016/j.chemosphere.2023.138133 | soil | Krusenberg | PFOA | PFCA | C8HF15O2 | 413.9736 | -0.2 | - | 0 | 0 | 0 | 1 | 0 | 1.9953e-06 | 1 | 0 | -1 | 412.9736 | 96485 | -233.6343 | 8 | 15 | 0.33684 | 68.845 | 7 | 2.6821 | 4.9 | 5.5 | ISO 10390:2005 | 1.3403 | 24 | 0.13403 | 0.32378 | 12 | 0.032378 | Oxalate | 2.6 | CoHex | 86 | 8 | 6 | ISO 11277:2020 | 100 | 1.2 | 0.012 | 10 mM NO3 | 10 | - | - | - | 3.8905 | 324.2043 | 2.5108 | 0.59 | log Kd values reported in Table S7 at pH 5.5
450 | Campos Pereira | 2023 | Chemosphere | 10.1016/j.chemosphere.2023.138133 | soil | Paskalampa E | PFOA | PFCA | C8HF15O2 | 413.9736 | -0.2 | - | 0 | 0 | 0 | 0.99998 | 0 | 1.5849e-05 | 1 | 0 | -0.99998 | 412.9736 | 96485 | -233.6311 | 8 | 15 | 0.33684 | 68.845 | 7 | 2.6821 | 4.9 | 4.6 | ISO 10390:2005 | 0.13961 | 2.5 | 0.013961 | 0.051266 | 1.9 | 0.0051266 | Oxalate | 1.8 | CoHex | 53 | 40 | 7 | ISO 11277:2020 | 100 | 1.1 | 0.011 | 10 mM NO3 | 10 | - | - | - | 2.2909 | 208.2607 | 2.3186 | 0.36 | log Kd values reported in Table S7 at pH 5.4
451 | Campos Pereira | 2023 | Chemosphere | 10.1016/j.chemosphere.2023.138133 | soil | Kungsangen (70-80cm) | PFOA | PFCA | C8HF15O2 | 413.9736 | -0.2 | - | 0 | 0 | 0 | 1 | 0 | 1.5849e-07 | 1 | 0 | -1 | 412.9736 | 96485 | -233.6348 | 8 | 15 | 0.33684 | 68.845 | 7 | 2.6821 | 4.9 | 6.6 | ISO 10390:2005 | 11.169 | 200 | 1.1169 | 1.3761 | 51 | 0.13761 | Oxalate | 16 | CoHex | 0.68 | 48 | 52 | ISO 11277:2020 | 100.68 | 0.91 | 0.0091 | 10 mM NO3 | 10 | - | - | - | 0.72444 | 79.6083 | 1.901 | -0.14 | log Kd values reported in Table S7 at pH 6.6
452 | Campos Pereira | 2023 | Chemosphere | 10.1016/j.chemosphere.2023.138133 | soil | Hogasa (subsoil) | PFOA | PFCA | C8HF15O2 | 413.9736 | -0.2 | - | 0 | 0 | 0 | 1 | 0 | 1e-06 | 1 | 0 | -1 | 412.9736 | 96485 | -233.6346 | 8 | 15 | 0.33684 | 68.845 | 7 | 2.6821 | 4.9 | 5.8 | ISO 10390:2005 | 1.6753 | 30 | 0.16753 | 0.7555 | 28 | 0.07555 | Oxalate | 0.77 | CoHex | 89 | 8 | 3 | ISO 11277:2020 | 100 | 0.3 | 0.003 | 10 mM NO3 | 10 | - | - | - | 4.4668 | 1488.9453 | 3.1729 | 0.65 | log Kd values reported in Table S7 at pH 6.0
453 | Campos-Pereira | 2018 | Chemosphere | 10.1016/j.chemosphere.2018.05.012 | soil | organic soil horitzon | PFOA | PFCA | C8HF15O2 | 413.9736 | -0.2 | - | 0 | 0 | 0 | 0.99998 | 0 | 1.9952e-05 | 1 | 0 | -0.99998 | 412.9736 | 96485 | -233.6301 | 8 | 15 | 0.33684 | 68.845 | 7 | 2.6821 | 4.9 | 4.5 | deionized water | 0.058637 | 1.05 | 0.0058637 | 0.18454 | 6.84 | 0.018454 | 0,1 M HNO3 | 21.4965 | KNN input | 41.7375 | 35.037 | 21.971 | KNN input | 98.7455 | 45 | 0.45 | MIXTURE EXPERIMENTS | 11.25 | - | 1.25 | - | 56.6516 | 125.8925 | 2.1 | 1.7532 | Kd is derived in this study from reported Koc at the Ca / pH 4 / 3 mM condition (Table S7)
454 | McLachlan | 2019 | Chemosphere | 10.1016/j.chemosphere.2019.02.012 | soil | Lower Layer | PFNA | PFCA | C9HF17O2 | 463.9704 | -0.2 | - | 0 | 0 | 0 | 1 | 0 | 3.5481e-06 | 1 | 0 | -1 | 462.9704 | 96485 | -208.4035 | 9 | 17 | 0.33437 | 69.6165 | 8 | 1.7966 | 5.6 | 5.25 | not reported | not reported | not reported | not reported | not reported | not reported | not reported | not reported | 5.7023 | KNN input | 100 | 0 | 0 | not reported | 100 | 0.4 | 0.004 | deionized water | 200 | - | 1 | 1000 | 10.3 | 2575 | 3.4108 | 1.0128 | Mean Kd value at the certain condition reported in Table S9
455 | McLachlan | 2019 | Chemosphere | 10.1016/j.chemosphere.2019.02.012 | soil | Upper layer | PFNA | PFCA | C9HF17O2 | 463.9704 | -0.2 | - | 0 | 0 | 0 | 1 | 0 | 1.349e-06 | 1 | 0 | -1 | 462.9704 | 96485 | -208.404 | 9 | 17 | 0.33437 | 69.6165 | 8 | 1.7966 | 5.6 | 5.67 | not reported | not reported | not reported | not reported | not reported | not reported | not reported | not reported | 9.2038 | KNN input | 71 | 24 | 5 | not reported | 100 | 0.93 | 0.0093 | deionized water | 200 | - | 1 | 1000 | 3.3 | 354.8387 | 2.55 | 0.51851 | Mean Kd value at the certain condition reported in Table S9
456 | Enevoldsen | 2010 | Analytical Bioanalytical Chemistry | 10.1007/s00216-010-4066-0 | soil | Sj. Odde | PFNA | PFCA | C9HF17O2 | 463.9704 | -0.2 | - | 0 | 0 | 0 | 1 | 0 | 1.5849e-08 | 1 | 0 | -1 | 462.9704 | 96485 | -208.4042 | 9 | 17 | 0.33437 | 69.6165 | 8 | 1.7966 | 5.6 | 7.6 | not reported | 8.12 | 145.4025 | 0.812 | 1.294 | 47.9615 | 0.1294 | CBD | 5.6986 | KNN input | 41 | 22 | 37 | not reported | 100 | 0.42 | 0.0042 | 0,1 M CaCl2 | 480 | - | 0.02 | 1 | 1.5 | 357.1429 | 2.5528 | 0.17609 | Reported Kd originated from a linear isotherm
457 | Enevoldsen | 2010 | Analytical Bioanalytical Chemistry | 10.1007/s00216-010-4066-0 | soil | Jynnevard | PFNA | PFCA | C9HF17O2 | 463.9704 | -0.2 | - | 0 | 0 | 0 | 1 | 0 | 5.0119e-07 | 1 | 0 | -1 | 462.9704 | 96485 | -208.4041 | 9 | 17 | 0.33437 | 69.6165 | 8 | 1.7966 | 5.6 | 6.1 | not reported | 2.73 | 48.8853 | 0.273 | 2.632 | 97.5537 | 0.2632 | CBD | 12.8199 | KNN input | 94 | 1 | 5 | not reported | 100 | 1 | 0.01 | 0,1 M CaCl2 | 480 | - | 0.02 | 1 | 1.1 | 110 | 2.0414 | 0.041393 | Reported Kd originated from a linear isotherm
458 | Guelfo | 2013 | Environmental Science and Technology | 10.1021/es3048043 | soil | Loamy sand A | PFNA | PFCA | C9HF17O2 | 463.9704 | -0.2 | - | 0 | 0 | 0 | 1 | 0 | 5.0119e-07 | 1 | 0 | -1 | 462.9704 | 96485 | -208.4041 | 9 | 17 | 0.33437 | 69.6165 | 8 | 1.7966 | 5.6 | 6.1 | not reported | 2.21 | 39.5738 | 0.221 | 0.93 | 34.47 | 0.093 | CBD | 14.2768 | KNN input | 81 | 1 | 9 | not reported | 91 | 1.7 | 0.017 | AGW + 1g/L NaN3 | 375 | - | 0.5 | 1000 | 2.05 | 120.5882 | 2.0813 | 0.31175 | Reported Kd was interpolated in the examined study at Cw = 5 pM
459 | Guelfo | 2013 | Environmental Science and Technology | 10.1021/es3048043 | soil | Loam B | PFNA | PFCA | C9HF17O2 | 463.9704 | -0.2 | - | 0 | 0 | 0 | 1 | 0 | 1e-08 | 1 | 0 | -1 | 462.9704 | 96485 | -208.4043 | 9 | 17 | 0.33437 | 69.6165 | 8 | 1.7966 | 5.6 | 7.8 | not reported | 6.14 | 0.614 | 0.614 | 1.67 | 0.167 | 0.167 | CBD | 6.4957 | KNN input | 33 | 42 | 25 | not reported | 100 | 4.5 | 0.045 | AGW + 1g/L NaN3 | 375 | - | 0.5 | 1000 | 11.06 | 245.7778 | 2.3905 | 1.0438 | Reported Kd was interpolated in the examined study at Cw = 5 pM
460 | Guelfo | 2013 | Environmental Science and Technology | 10.1021/es3048043 | soil | Sandy Clay Loam C | PFNA | PFCA | C9HF17O2 | 463.9704 | -0.2 | - | 0 | 0 | 0 | 1 | 0 | 3.9811e-06 | 1 | 0 | -1 | 462.9704 | 96485 | -208.4034 | 9 | 17 | 0.33437 | 69.6165 | 8 | 1.7966 | 5.6 | 5.2 | not reported | 24.17 | 432.8051 | 2.417 | 3.99 | 147.8873 | 0.399 | CBD | 12.0098 | KNN input | 47 | 20 | 33 | not reported | 100 | 0.8 | 0.008 | AGW + 1g/L NaN3 | 375 | - | 0.5 | 1000 | 1.89 | 236.25 | 2.3734 | 0.27646 | Reported Kd was interpolated in the examined study at Cw = 5 pM
461 | Aly | 2019 | Env Sci WR&T | 10.1039/c9ew00426b | soil | - | PFNA | PFCA | C9HF17O2 | 463.9704 | -0.2 | - | 0 | 0 | 0 | 1 | 0 | 6.3096e-08 | 1 | 0 | -1 | 462.9704 | 96485 | -208.4042 | 9 | 17 | 0.33437 | 69.6165 | 8 | 1.7966 | 5.6 | 7 | not reported | not reported | not reported | not reported | not reported | not reported | not reported | not reported | 26.9033 | not reported | 31.5494 | 38.2651 | 30.4048 | KNN input | 100.2193 | 1.4433 | 0.014433 | 0,01 M NaHCO3 | 500 | - | 10 | 100 | 0.72 | 49.8845 | 1.698 | -0.14267 | Reported Kd originated from a linear isotherm
462 | Higgins and Luthy | 2007 | Environmental Science and Technology | 10.1021/es061000n | sediment | 1 | PFNA | PFCA | C9HF17O2 | 463.9704 | -0.2 | - | 0 | 0 | 0 | 1 | 0 | 6.3096e-08 | 1 | 0 | -1 | 462.9704 | 96485 | -208.4042 | 9 | 17 | 0.33437 | 69.6165 | 8 | 1.7966 | 5.6 | 7 | Non reported | 18.6539 | 334.0299 | 1.8654 | 1.1062 | 41 | 0.11062 | DCB | 38.6 | Non reported | 11 | 36 | 53 | Non reported | 100 | 2.48 | 0.0248 | 0,5 mM CaCl2 | 100 | - | 0.46397 | 92.7941 | 7.62 | 307.2581 | 2.4875 | 0.88195 | Reported Kd was interpolated in the examined study at Cw = 5 pM
463 | Higgins and Luthy | 2007 | Environmental Science and Technology | 10.1021/es061000n | sediment | 3 | PFNA | PFCA | C9HF17O2 | 463.9704 | -0.2 | - | 0 | 0 | 0 | 1 | 0 | 1.5849e-08 | 1 | 0 | -1 | 462.9704 | 96485 | -208.4042 | 9 | 17 | 0.33437 | 69.6165 | 8 | 1.7966 | 5.6 | 7.6 | Non reported | 6.7579 | 121.0108 | 0.67579 | 0.37772 | 14 | 0.037772 | DCB | 32.1 | Non reported | 31 | 38 | 31 | Non reported | 100 | 4.34 | 0.0434 | 0,5 mM CaCl2 | 100 | - | 0.46397 | 92.7941 | 7.19 | 165.6682 | 2.2192 | 0.85673 | Reported Kd was interpolated in the examined study at Cw = 5 pM
464 | Higgins and Luthy | 2007 | Environmental Science and Technology | 10.1021/es061000n | sediment | 5 | PFNA | PFCA | C9HF17O2 | 463.9704 | -0.2 | - | 0 | 0 | 0 | 1 | 0 | 1.2589e-06 | 1 | 0 | -1 | 462.9704 | 96485 | -208.404 | 9 | 17 | 0.33437 | 69.6165 | 8 | 1.7966 | 5.6 | 5.7 | Non reported | 14.9678 | 268.024 | 1.4968 | 2.4282 | 90 | 0.24282 | DCB | 22 | Non reported | 80 | 15 | 5 | Non reported | 100 | 9.66 | 0.0966 | 0,5 mM CaCl2 | 100 | - | 0.46397 | 92.7941 | 28.66 | 296.6874 | 2.4723 | 1.4573 | Reported Kd was interpolated in the examined study at Cw = 5 pM
465 | Gredelj | 2020 | Science of the Total Environment | 10.1016/j.scitotenv.2019.134766 | soil | Agripolis soil | PFNA | PFCA | C9HF17O2 | 463.9704 | -0.2 | - | 0 | 0 | 0 | 1 | 0 | 1e-08 | 1 | 0 | -1 | 462.9704 | 96485 | -208.4043 | 9 | 17 | 0.33437 | 69.6165 | 8 | 1.7966 | 5.6 | 7.8 | not reported | not reported | not reported | not reported | not reported | not reported | not reported | not reported | 11.1748 | KNN input | 47 | 38 | 15 | not reported | 100 | 1.43 | 0.0143 | 0,01 M CaCl2 + 1 g/L NaN3 | 200 | - | 10 | 100 | 5.11 | 357.3427 | 2.5531 | 0.70842 | Reported Kd originated from a linear isotherm at the low concentration range
466 | Chao Yin | 2022 | Environmental Pollution | 10.1016/j.envpol.2022.118957 | sediment | sediment | PFNA | PFCA | C9HF17O2 | 463.9704 | -0.2 | - | 0 | 0 | 0 | 1 | 0 | 6.0256e-09 | 1 | 0 | -1 | 462.9704 | 96485 | -208.4043 | 9 | 17 | 0.33437 | 69.6165 | 8 | 1.7966 | 5.6 | 8.02 | not reported | not reported | not reported | not reported | not reported | not reported | not reported | not reported | 11.9347 | KNN input | 6.34 | 85.56 | 8.08 | not reported | 99.98 | 0.37 | 0.0037 | 0psu | 50 | - | 10 | - | 2.9847 | 806.6692 | 2.9067 | 0.4749 | Calculated in this study at Cw = 10% S | 4.12 | (ng/g)/(ng/mL)^N | 0.86 | 4.12 | 10 | 29.8468 | 2.9847
467 | Huiting Chen | 2016 | Chemosphere | 10.1016/j.chemosphere.2015.10.055 | sediment | fresh sediment | PFNA | PFCA | C9HF17O2 | 463.9704 | -0.2 | - | 0 | 0 | 0 | 1 | 0 | 1.5849e-08 | 1 | 0 | -1 | 462.9704 | 96485 | -208.4042 | 9 | 17 | 0.33437 | 69.6165 | 8 | 1.7966 | 5.6 | 7.6 | not reported | 0.028492 | 0.5102 | 0.0028492 | 0.012054 | 0.44678 | 0.0012054 | not reported | 15.9004 | KNN input | 4 | 61 | 35 | not reported | 100 | 2.52 | 0.0252 | 1 mM NaHCO3 + 1 mM NaCl | 125 | - | 0.5 | 100 | 16.2181 | 643.5754 | 2.8086 | 1.21 | Reported Kd at Cw = 2.5 ppb
468 | Nguyen | 2020 | Environmental Science and Technology | 10.1021/acs.est.0c05705 | soil | S1 | PFNA | PFCA | C9HF17O2 | 463.9704 | -0.2 | - | 0 | 0 | 0 | 1 | 0 | 1.9953e-08 | 1 | 0 | -1 | 462.9704 | 96485 | -208.4042 | 9 | 17 | 0.33437 | 69.6165 | 8 | 1.7966 | 5.6 | 7.5 | 1:10 CaCl2 | not reported | not reported | not reported | not reported | not reported | not reported | not reported | 41.4 | not reported | 16.9 | 17.5 | 65.6 | not reported | 100 | 0.7 | 0.007 | 10 mM CaCl2 | 100 | - | 5 | - | 2.35 | 335.7143 | 2.526 | 0.37107 | Reported Kd originated from a single spiked concentration
469 | Nguyen | 2020 | Environmental Science and Technology | 10.1021/acs.est.0c05705 | soil | S2 | PFNA | PFCA | C9HF17O2 | 463.9704 | -0.2 | - | 0 | 0 | 0 | 1 | 0 | 1e-07 | 1 | 0 | -1 | 462.9704 | 96485 | -208.4042 | 9 | 17 | 0.33437 | 69.6165 | 8 | 1.7966 | 5.6 | 6.8 | 1:10 CaCl2 | not reported | not reported | not reported | not reported | not reported | not reported | not reported | 7.1 | not reported | 48.9 | 27 | 24.2 | not reported | 100.1 | 0.37 | 0.0037 | 10 mM CaCl2 | 100 | - | 5 | - | 1.57 | 424.3243 | 2.6277 | 0.1959 | Reported Kd originated from a single spiked concentration
470 | Nguyen | 2020 | Environmental Science and Technology | 10.1021/acs.est.0c05705 | soil | S3 | PFNA | PFCA | C9HF17O2 | 463.9704 | -0.2 | - | 0 | 0 | 0 | 1 | 0 | 3.9811e-07 | 1 | 0 | -1 | 462.9704 | 96485 | -208.4042 | 9 | 17 | 0.33437 | 69.6165 | 8 | 1.7966 | 5.6 | 6.2 | 1:10 CaCl2 | not reported | not reported | not reported | not reported | not reported | not reported | not reported | 8 | not reported | 51.44 | 10.17 | 38.38 | not reported | 99.99 | 0.08 | 0.0008 | 10 mM CaCl2 | 100 | - | 5 | - | 1.31 | 1637.5 | 3.2142 | 0.11727 | Reported Kd originated from a single spiked concentration
471 | Nguyen | 2020 | Environmental Science and Technology | 10.1021/acs.est.0c05705 | soil | S4 | PFNA | PFCA | C9HF17O2 | 463.9704 | -0.2 | - | 0 | 0 | 0 | 1 | 0 | 1.2589e-08 | 1 | 0 | -1 | 462.9704 | 96485 | -208.4042 | 9 | 17 | 0.33437 | 69.6165 | 8 | 1.7966 | 5.6 | 7.7 | 1:10 CaCl2 | not reported | not reported | not reported | not reported | not reported | not reported | not reported | 4.8 | not reported | 46 | 37 | 17 | not reported | 100 | 0.25 | 0.0025 | 10 mM CaCl2 | 100 | - | 5 | - | 2 | 800 | 2.9031 | 0.30103 | Reported Kd originated from a single spiked concentration
472 | Nguyen | 2020 | Environmental Science and Technology | 10.1021/acs.est.0c05705 | soil | S5 | PFNA | PFCA | C9HF17O2 | 463.9704 | -0.2 | - | 0 | 0 | 0 | 1 | 0 | 2.5119e-08 | 1 | 0 | -1 | 462.9704 | 96485 | -208.4042 | 9 | 17 | 0.33437 | 69.6165 | 8 | 1.7966 | 5.6 | 7.4 | 1:10 CaCl2 | not reported | not reported | not reported | not reported | not reported | not reported | not reported | 29.6 | not reported | 39.8 | 7.7 | 52.5 | not reported | 100 | 2.23 | 0.0223 | 10 mM CaCl2 | 100 | - | 5 | - | 2.1 | 94.1704 | 1.9739 | 0.32222 | Reported Kd originated from a single spiked concentration
473 | Nguyen | 2020 | Environmental Science and Technology | 10.1021/acs.est.0c05705 | soil | S6 | PFNA | PFCA | C9HF17O2 | 463.9704 | -0.2 | - | 0 | 0 | 0 | 1 | 0 | 1.2589e-08 | 1 | 0 | -1 | 462.9704 | 96485 | -208.4042 | 9 | 17 | 0.33437 | 69.6165 | 8 | 1.7966 | 5.6 | 7.7 | 1:10 CaCl2 | not reported | not reported | not reported | not reported | not reported | not reported | not reported | 21.63 | not reported | 70 | 11 | 19 | not reported | 100 | 4.9 | 0.049 | 10 mM CaCl2 | 100 | - | 5 | - | 10.69 | 218.1633 | 2.3388 | 1.029 | Reported Kd originated from a single spiked concentration
474 | Nguyen | 2020 | Environmental Science and Technology | 10.1021/acs.est.0c05705 | soil | S7 | PFNA | PFCA | C9HF17O2 | 463.9704 | -0.2 | - | 0 | 0 | 0 | 1 | 0 | 1.2589e-08 | 1 | 0 | -1 | 462.9704 | 96485 | -208.4042 | 9 | 17 | 0.33437 | 69.6165 | 8 | 1.7966 | 5.6 | 7.7 | 1:10 CaCl2 | not reported | not reported | not reported | not reported | not reported | not reported | not reported | 7.8 | not reported | 48.9 | 32.6 | 18.5 | not reported | 100 | 0.13 | 0.0013 | 10 mM CaCl2 | 100 | - | 5 | - | 1.77 | 1361.5385 | 3.134 | 0.24797 | Reported Kd originated from a single spiked concentration
475 | Nguyen | 2020 | Environmental Science and Technology | 10.1021/acs.est.0c05705 | soil | S8 | PFNA | PFCA | C9HF17O2 | 463.9704 | -0.2 | - | 0 | 0 | 0 | 1 | 0 | 1.9953e-08 | 1 | 0 | -1 | 462.9704 | 96485 | -208.4042 | 9 | 17 | 0.33437 | 69.6165 | 8 | 1.7966 | 5.6 | 7.5 | 1:10 CaCl2 | not reported | not reported | not reported | not reported | not reported | not reported | not reported | 2.28 | not reported | 93 | 1 | 5 | not reported | 99 | 0.4 | 0.004 | 10 mM CaCl2 | 100 | - | 5 | - | 1.27 | 317.5 | 2.5017 | 0.1038 | Reported Kd originated from a single spiked concentration
476 | Nguyen | 2020 | Environmental Science and Technology | 10.1021/acs.est.0c05705 | soil | S9 | PFNA | PFCA | C9HF17O2 | 463.9704 | -0.2 | - | 0 | 0 | 0 | 1 | 0 | 5.0119e-08 | 1 | 0 | -1 | 462.9704 | 96485 | -208.4042 | 9 | 17 | 0.33437 | 69.6165 | 8 | 1.7966 | 5.6 | 7.1 | 1:10 CaCl2 | not reported | not reported | not reported | not reported | not reported | not reported | not reported | 17.42 | not reported | 48.86 | 16.05 | 35.09 | not reported | 100 | 1.19 | 0.0119 | 10 mM CaCl2 | 100 | - | 5 | - | 4.29 | 360.5042 | 2.5569 | 0.63246 | Reported Kd originated from a single spiked concentration
477 | Nguyen | 2020 | Environmental Science and Technology | 10.1021/acs.est.0c05705 | soil | S10 | PFNA | PFCA | C9HF17O2 | 463.9704 | -0.2 | - | 0 | 0 | 0 | 1 | 0 | 2.5119e-07 | 1 | 0 | -1 | 462.9704 | 96485 | -208.4042 | 9 | 17 | 0.33437 | 69.6165 | 8 | 1.7966 | 5.6 | 6.4 | 1:10 CaCl2 | not reported | not reported | not reported | not reported | not reported | not reported | not reported | 16.54 | not reported | 29.38 | 13.9 | 56.71 | not reported | 99.99 | 0.17 | 0.0017 | 10 mM CaCl2 | 100 | - | 5 | - | 2.46 | 1447.0588 | 3.1605 | 0.39094 | Reported Kd originated from a single spiked concentration
479 | Fabregat-Palau | 2021 | Science of the Total Environment | 10.1016/j.scitotenv.2021.149343 | soil | ALM | PFNA | PFCA | C9HF17O2 | 463.9704 | -0.2 | - | 0 | 0 | 0 | 1 | 0 | 1.9953e-06 | 1 | 0 | -1 | 462.9704 | 96485 | -208.4038 | 9 | 17 | 0.33437 | 69.6165 | 8 | 1.7966 | 5.6 | 5.5 | 1:25 deionized water | 1.013 | 18.1395 | 0.1013 | 0.404 | 14.9741 | 0.0404 | Asc / OA | 23.4 | BaCl2-TEA (pH 8.2) | 54.4 | 35 | 10.6 | Pipette | 100 | 1.6 | 0.016 | 0,01 M CaCl2 + 0,1 % NaN3 | 100 | - | 60 | - | 11 | 687.5 | 2.8373 | 1.0414 | Reported Kd originated from a single spiked concentration
480 | Fabregat-Palau | 2021 | Science of the Total Environment | 10.1016/j.scitotenv.2021.149343 | soil | DELTA2 | PFNA | PFCA | C9HF17O2 | 463.9704 | -0.2 | - | 0 | 0 | 0 | 1 | 0 | 6.3096e-09 | 1 | 0 | -1 | 462.9704 | 96485 | -208.4043 | 9 | 17 | 0.33437 | 69.6165 | 8 | 1.7966 | 5.6 | 8 | 1:25 deionized water | 2.966 | 53.1113 | 0.2966 | 0.23 | 8.5248 | 0.023 | Asc / OA | 87.3 | BaCl2-TEA (pH 8.2) | 12.2 | 54.3 | 33.5 | Pipette | 100 | 7.7 | 0.077 | 0,01 M CaCl2 + 0,1 % NaN3 | 100 | - | 170 | - | 35 | 454.5455 | 2.6576 | 1.5441 | Reported Kd originated from a single spiked concentration
481 | Fabregat-Palau | 2021 | Science of the Total Environment | 10.1016/j.scitotenv.2021.149343 | soil | OVI01 | PFNA | PFCA | C9HF17O2 | 463.9704 | -0.2 | - | 0 | 0 | 0 | 1 | 0 | 3.9811e-06 | 1 | 0 | -1 | 462.9704 | 96485 | -208.4034 | 9 | 17 | 0.33437 | 69.6165 | 8 | 1.7966 | 5.6 | 5.2 | 1:25 deionized water | 4.515 | 80.8488 | 0.4515 | 0.377 | 13.9733 | 0.0377 | Asc / OA | 44.3 | BaCl2-TEA (pH 8.2) | 41.3 | 39.8 | 18.9 | Pipette | 100 | 9.4 | 0.094 | 0,01 M CaCl2 + 0,1 % NaN3 | 100 | - | 170 | - | 39 | 414.8936 | 2.6179 | 1.5911 | Reported Kd originated from a single spiked concentration
482 | Fabregat-Palau | 2021 | Science of the Total Environment | 10.1016/j.scitotenv.2021.149343 | soil | DUBLIN | PFNA | PFCA | C9HF17O2 | 463.9704 | -0.2 | - | 0 | 0 | 0 | 1 | 0 | 1e-06 | 1 | 0 | -1 | 462.9704 | 96485 | -208.404 | 9 | 17 | 0.33437 | 69.6165 | 8 | 1.7966 | 5.6 | 5.8 | 1:25 deionized water | 6.502 | 116.4294 | 0.6502 | 1.732 | 64.1957 | 0.1732 | Asc / OA | 90 | BaCl2-TEA (pH 8.2) | 46 | 51 | 3 | Pipette | 100 | 27 | 0.27 | 0,01 M CaCl2 + 0,1 % NaN3 | 100 | - | 570 | - | 96 | 355.5556 | 2.5509 | 1.9823 | Reported Kd originated from a single spiked concentration
483 | Fabregat-Palau | 2021 | Science of the Total Environment | 10.1016/j.scitotenv.2021.149343 | soil | UIAR | PFNA | PFCA | C9HF17O2 | 463.9704 | -0.2 | - | 0 | 0 | 0 | 1 | 0 | 1.2589e-06 | 1 | 0 | -1 | 462.9704 | 96485 | -208.404 | 9 | 17 | 0.33437 | 69.6165 | 8 | 1.7966 | 5.6 | 5.7 | 1:25 deionized water | 12.358 | 221.2911 | 1.2358 | 1.027 | 38.0652 | 0.1027 | Asc / OA | 103 | BaCl2-TEA (pH 8.2) | 35 | 63 | 2 | Pipette | 100 | 32 | 0.32 | 0,01 M CaCl2 + 0,1 % NaN3 | 100 | - | 570 | - | 117 | 365.625 | 2.563 | 2.0682 | Reported Kd originated from a single spiked concentration
484 | Fabregat-Palau | 2021 | Science of the Total Environment | 10.1016/j.scitotenv.2021.149343 | soil | BRA | PFNA | PFCA | C9HF17O2 | 463.9704 | -0.2 | - | 0 | 0 | 0 | 1 | 0 | 1.2589e-06 | 1 | 0 | -1 | 462.9704 | 96485 | -208.404 | 9 | 17 | 0.33437 | 69.6165 | 8 | 1.7966 | 5.6 | 5.7 | 1:25 deionized water | 10.64 | 190.5274 | 1.064 | 0.167 | 6.1898 | 0.0167 | Asc / OA | 140 | BaCl2-TEA (pH 8.2) | 20.7 | 78 | 1.3 | Pipette | 100 | 39 | 0.39 | 0,01 M CaCl2 + 0,1 % NaN3 | 100 | - | 570 | - | 122 | 312.8205 | 2.4953 | 2.0864 | Reported Kd originated from a single spiked concentration
485 | Fabregat-Palau | 2021 | Science of the Total Environment | 10.1016/j.scitotenv.2021.149343 | soil | KOM | PFNA | PFCA | C9HF17O2 | 463.9704 | -0.2 | - | 0 | 0 | 0 | 1 | 0 | 1.2589e-06 | 1 | 0 | -1 | 462.9704 | 96485 | -208.404 | 9 | 17 | 0.33437 | 69.6165 | 8 | 1.7966 | 5.6 | 5.7 | 1:25 deionized water | 19.668 | 352.1891 | 1.9668 | 0.481 | 17.828 | 0.0481 | Asc / OA | 114 | BaCl2-TEA (pH 8.2) | 20 | 78.9 | 1.1 | Pipette | 100 | 41 | 0.41 | 0,01 M CaCl2 + 0,1 % NaN3 | 100 | - | 570 | - | 128 | 312.1951 | 2.4944 | 2.1072 | Reported Kd originated from a single spiked concentration
486 | Cai | 2022 | Science of the Total Environment | 10.1016/j.scitotenv.2022.152975 | soil | Clarke Hill | PFNA | PFCA | C9HF17O2 | 463.9704 | -0.2 | - | 0 | 0 | 0 | 0.99999 | 0 | 9.9999e-06 | 1 | 0 | -0.99999 | 462.9704 | 96485 | -208.4022 | 9 | 17 | 0.33437 | 69.6165 | 8 | 1.7966 | 5.6 | 4.8 | 1:5 CaCl2 | 8.3 | 148.6257 | 0.83 | 7.85 | 290.9563 | 0.785 | ??? | 15.3408 | KNN input | 32 | 40 | 28 | not reported | 100 | 4.9 | 0.049 | 500 mM CaCl2 | 20 | - | 10 | - | 6 | 122.449 | 2.088 | 0.77815 | Reported Kd at 0.5 mM Ca condition (from Table S5)
487 | Cai | 2022 | Science of the Total Environment | 10.1016/j.scitotenv.2022.152975 | soil | Minatoro | PFNA | PFCA | C9HF17O2 | 463.9704 | -0.2 | - | 0 | 0 | 0 | 1 | 0 | 7.9433e-07 | 1 | 0 | -1 | 462.9704 | 96485 | -208.4041 | 9 | 17 | 0.33437 | 69.6165 | 8 | 1.7966 | 5.6 | 5.9 | 1:5 CaCl2 | 1.4 | 25.0694 | 0.14 | 0.92 | 34.0993 | 0.092 | ??? | 15.3408 | KNN input | 37 | 22 | 41 | not reported | 100 | 2.6 | 0.026 | 500 mM CaCl2 | 20 | - | 10 | - | 2.75 | 105.7692 | 2.0244 | 0.43933 | Reported Kd at 0.5 mM Ca condition (from Table S5)
488 | Enevoldsen | 2010 | Analytical Bioanalytical Chemistry | 10.1007/s00216-010-4066-0 | soil | Sj. Odde | PFDA | PFCA | C10HF19O2 | 513.9672 | -0.2 | - | 0 | 0 | 0 | 1 | 0 | 1.5849e-08 | 1 | 0 | -1 | 512.9672 | 96485 | -188.0919 | 10 | 19 | 0.33241 | 70.2379 | 9 | 0.90309 | 6.3 | 7.6 | not reported | 8.12 | 145.4025 | 0.812 | 1.294 | 47.9615 | 0.1294 | CBD | 5.6986 | KNN input | 41 | 22 | 37 | not reported | 100 | 0.42 | 0.0042 | 0,1 M CaCl2 | 480 | - | 0.02 | 1 | 33 | 7857.1429 | 3.8953 | 1.5185 | Reported Kd originated from a linear isotherm
489 | Enevoldsen | 2010 | Analytical Bioanalytical Chemistry | 10.1007/s00216-010-4066-0 | soil | Jynnevard | PFDA | PFCA | C10HF19O2 | 513.9672 | -0.2 | - | 0 | 0 | 0 | 1 | 0 | 5.0119e-07 | 1 | 0 | -1 | 512.9672 | 96485 | -188.0919 | 10 | 19 | 0.33241 | 70.2379 | 9 | 0.90309 | 6.3 | 6.1 | not reported | 2.73 | 48.8853 | 0.273 | 2.632 | 97.5537 | 0.2632 | CBD | 12.8199 | KNN input | 94 | 1 | 5 | not reported | 100 | 1 | 0.01 | 0,1 M CaCl2 | 480 | - | 0.02 | 1 | 30 | 3000 | 3.4771 | 1.4771 | Reported Kd originated from a linear isotherm
490 | Guelfo | 2013 | Environmental Science and Technology | 10.1021/es3048043 | soil | Loamy sand A | PFDA | PFCA | C10HF19O2 | 513.9672 | -0.2 | - | 0 | 0 | 0 | 1 | 0 | 5.0119e-07 | 1 | 0 | -1 | 512.9672 | 96485 | -188.0919 | 10 | 19 | 0.33241 | 70.2379 | 9 | 0.90309 | 6.3 | 6.1 | not reported | 2.21 | 39.5738 | 0.221 | 0.93 | 34.47 | 0.093 | CBD | 14.2768 | KNN input | 81 | 1 | 9 | not reported | 91 | 1.7 | 0.017 | AGW + 1g/L NaN3 | 375 | - | 0.5 | 1000 | 8.69 | 511.1765 | 2.7086 | 0.93902 | Reported Kd was interpolated in the examined study at Cw = 5 pM
491 | Guelfo | 2013 | Environmental Science and Technology | 10.1021/es3048043 | soil | Loam B | PFDA | PFCA | C10HF19O2 | 513.9672 | -0.2 | - | 0 | 0 | 0 | 1 | 0 | 1e-08 | 1 | 0 | -1 | 512.9672 | 96485 | -188.0919 | 10 | 19 | 0.33241 | 70.2379 | 9 | 0.90309 | 6.3 | 7.8 | not reported | 6.14 | 0.614 | 0.614 | 1.67 | 0.167 | 0.167 | CBD | 6.4957 | KNN input | 33 | 42 | 25 | not reported | 100 | 4.5 | 0.045 | AGW + 1g/L NaN3 | 375 | - | 0.5 | 1000 | 58.91 | 1309.1111 | 3.117 | 1.7702 | Reported Kd was interpolated in the examined study at Cw = 5 pM
492 | Guelfo | 2013 | Environmental Science and Technology | 10.1021/es3048043 | soil | Sandy Clay Loam C | PFDA | PFCA | C10HF19O2 | 513.9672 | -0.2 | - | 0 | 0 | 0 | 1 | 0 | 3.9811e-06 | 1 | 0 | -1 | 512.9672 | 96485 | -188.0912 | 10 | 19 | 0.33241 | 70.2379 | 9 | 0.90309 | 6.3 | 5.2 | not reported | 24.17 | 432.8051 | 2.417 | 3.99 | 147.8873 | 0.399 | CBD | 12.0098 | KNN input | 47 | 20 | 33 | not reported | 100 | 0.8 | 0.008 | AGW + 1g/L NaN3 | 375 | - | 0.5 | 1000 | 5.36 | 670 | 2.8261 | 0.72916 | Reported Kd was interpolated in the examined study at Cw = 5 pM
494 | Campos Pereira | 2023 | Chemosphere | 10.1016/j.chemosphere.2023.138133 | soil | Kungsangen (0-10cm) | PFDA | PFCA | C10HF19O2 | 513.9672 | -0.2 | - | 0 | 0 | 0 | 1 | 0 | 7.9433e-07 | 1 | 0 | -1 | 512.9672 | 96485 | -188.0918 | 10 | 19 | 0.33241 | 70.2379 | 9 | 0.90309 | 6.3 | 5.9 | ISO 10390:2005 | 10.0521 | 180 | 1.0052 | 1.3491 | 50 | 0.13491 | Oxalate | 20 | CoHex | 4.2 | 53 | 43 | ISO 11277:2020 | 100.2 | 3.1 | 0.031 | 10 mM NO3 | 10 | - | - | - | 36.3078 | 1171.2195 | 3.0686 | 1.56 | log Kd values reported in Table S7 at pH 5.6
495 | Campos Pereira | 2023 | Chemosphere | 10.1016/j.chemosphere.2023.138133 | soil | Paskalampa Bs | PFDA | PFCA | C10HF19O2 | 513.9672 | -0.2 | - | 0 | 0 | 0 | 1 | 0 | 1.9953e-06 | 1 | 0 | -1 | 512.9672 | 96485 | -188.0916 | 10 | 19 | 0.33241 | 70.2379 | 9 | 0.90309 | 6.3 | 5.5 | ISO 10390:2005 | 7.2598 | 130 | 0.72598 | 13.491 | 500 | 1.3491 | Oxalate | 1 | CoHex | 54 | 42 | 4 | ISO 11277:2020 | 100 | 2.2 | 0.022 | 10 mM NO3 | 10 | - | - | - | 88.1049 | 4004.7676 | 3.6026 | 1.945 | log Kd values reported in Table S7 at pH 5.7
496 | Campos Pereira | 2023 | Chemosphere | 10.1016/j.chemosphere.2023.138133 | soil | Fors | PFDA | PFCA | C10HF19O2 | 513.9672 | -0.2 | - | 0 | 0 | 0 | 1 | 0 | 3.9811e-09 | 1 | 0 | -1 | 512.9672 | 96485 | -188.0919 | 10 | 19 | 0.33241 | 70.2379 | 9 | 0.90309 | 6.3 | 8.2 | ISO 10390:2005 | 1.8987 | 34 | 0.18987 | 0.7555 | 28 | 0.07555 | Oxalate | 15 | CoHex | 27 | 56 | 16 | ISO 11277:2020 | 99 | 1.6 | 0.016 | 10 mM NO3 | 10 | - | - | - | 7.7625 | 485.1544 | 2.6859 | 0.89 | log Kd values reported in Table S7 at pH 8.3
497 | Campos Pereira | 2023 | Chemosphere | 10.1016/j.chemosphere.2023.138133 | soil | Arboga (field-contaminated) | PFDA | PFCA | C10HF19O2 | 513.9672 | -0.2 | - | 0 | 0 | 0 | 1 | 0 | 1.9953e-06 | 1 | 0 | -1 | 512.9672 | 96485 | -188.0916 | 10 | 19 | 0.33241 | 70.2379 | 9 | 0.90309 | 6.3 | 5.5 | ISO 10390:2005 | 6.1429 | 110 | 0.6143 | 0.83644 | 31 | 0.083644 | Oxalate | 8.6 | CoHex | 27 | 44 | 29 | ISO 11277:2020 | 100 | 1.3 | 0.013 | 10 mM NO3 | 10 | - | - | - | 26.9153 | 2070.4114 | 3.3161 | 1.43 | log Kd values reported in Table S7 at pH 5.4
498 | Campos Pereira | 2023 | Chemosphere | 10.1016/j.chemosphere.2023.138133 | soil | Nantuna | PFDA | PFCA | C10HF19O2 | 513.9672 | -0.2 | - | 0 | 0 | 0 | 1 | 0 | 3.1623e-09 | 1 | 0 | -1 | 512.9672 | 96485 | -188.0919 | 10 | 19 | 0.33241 | 70.2379 | 9 | 0.90309 | 6.3 | 8.3 | ISO 10390:2005 | 2.0663 | 37 | 0.20663 | 0.72851 | 27 | 0.072851 | Oxalate | 14 | CoHex | 80 | 15 | 4.4 | ISO 11277:2020 | 99.4 | 1.2 | 0.012 | 10 mM NO3 | 10 | - | - | - | 77.6247 | 6468.726 | 3.8108 | 1.89 | log Kd values reported in Table S7 at pH 7.3
499 | Campos Pereira | 2023 | Chemosphere | 10.1016/j.chemosphere.2023.138133 | soil | Krusenberg | PFDA | PFCA | C10HF19O2 | 513.9672 | -0.2 | - | 0 | 0 | 0 | 1 | 0 | 1.9953e-06 | 1 | 0 | -1 | 512.9672 | 96485 | -188.0916 | 10 | 19 | 0.33241 | 70.2379 | 9 | 0.90309 | 6.3 | 5.5 | ISO 10390:2005 | 1.3403 | 24 | 0.13403 | 0.32378 | 12 | 0.032378 | Oxalate | 2.6 | CoHex | 86 | 8 | 6 | ISO 11277:2020 | 100 | 1.2 | 0.012 | 10 mM NO3 | 10 | - | - | - | 20.1837 | 1681.972 | 3.2258 | 1.305 | log Kd values reported in Table S7 at pH 5.5
500 | Campos Pereira | 2023 | Chemosphere | 10.1016/j.chemosphere.2023.138133 | soil | Paskalampa E | PFDA | PFCA | C10HF19O2 | 513.9672 | -0.2 | - | 0 | 0 | 0 | 0.99998 | 0 | 1.5849e-05 | 1 | 0 | -0.99998 | 512.9672 | 96485 | -188.089 | 10 | 19 | 0.33241 | 70.2379 | 9 | 0.90309 | 6.3 | 4.6 | ISO 10390:2005 | 0.13961 | 2.5 | 0.013961 | 0.051266 | 1.9 | 0.0051266 | Oxalate | 1.8 | CoHex | 53 | 40 | 7 | ISO 11277:2020 | 100 | 1.1 | 0.011 | 10 mM NO3 | 10 | - | - | - | 5.7544 | 523.1272 | 2.7186 | 0.76 | log Kd values reported in Table S7 at pH 5.4
501 | Campos Pereira | 2023 | Chemosphere | 10.1016/j.chemosphere.2023.138133 | soil | Kungsangen (70-80cm) | PFDA | PFCA | C10HF19O2 | 513.9672 | -0.2 | - | 0 | 0 | 0 | 1 | 0 | 1.5849e-07 | 1 | 0 | -1 | 512.9672 | 96485 | -188.0919 | 10 | 19 | 0.33241 | 70.2379 | 9 | 0.90309 | 6.3 | 6.6 | ISO 10390:2005 | 11.169 | 200 | 1.1169 | 1.3761 | 51 | 0.13761 | Oxalate | 16 | CoHex | 0.68 | 48 | 52 | ISO 11277:2020 | 100.68 | 0.91 | 0.0091 | 10 mM NO3 | 10 | - | - | - | 10 | 1098.9011 | 3.041 | 1 | log Kd values reported in Table S7 at pH 6.6
502 | Campos Pereira | 2023 | Chemosphere | 10.1016/j.chemosphere.2023.138133 | soil | Hogasa (subsoil) | PFDA | PFCA | C10HF19O2 | 513.9672 | -0.2 | - | 0 | 0 | 0 | 1 | 0 | 1e-06 | 1 | 0 | -1 | 512.9672 | 96485 | -188.0918 | 10 | 19 | 0.33241 | 70.2379 | 9 | 0.90309 | 6.3 | 5.8 | ISO 10390:2005 | 1.6753 | 30 | 0.16753 | 0.7555 | 28 | 0.07555 | Oxalate | 0.77 | CoHex | 89 | 8 | 3 | ISO 11277:2020 | 100 | 0.3 | 0.003 | 10 mM NO3 | 10 | - | - | - | 2.3988 | 799.611 | 2.9029 | 0.38 | log Kd values reported in Table S7 at pH 6.0
503 | Campos Pereira | 2023 | Chemosphere | 10.1016/j.chemosphere.2023.138133 | soil | Riddarhyttan | PFDA | PFCA | C10HF19O2 | 513.9672 | -0.2 | - | 0 | 0 | 0 | 1 | 0 | 3.1623e-06 | 1 | 0 | -1 | 512.9672 | 96485 | -188.0914 | 10 | 19 | 0.33241 | 70.2379 | 9 | 0.90309 | 6.3 | 5.3 | ISO 10390:2005 | 1.2286 | 22 | 0.12286 | 2.1586 | 80 | 0.21586 | Oxalate | 0.45 | CoHex | 96 | 3 | 2 | ISO 11277:2020 | 101 | 0.19 | 0.0019 | 10 mM NO3 | 10 | - | - | - | 10.2329 | 5385.7526 | 3.7312 | 1.01 | log Kd values reported in Table S7 at pH 5.6
504 | Li | 2019 | Science of the Total Environment | 10.1016/j.scitotenv.2018.08.209 | soil | soil S1 | PFDA | PFCA | C10HF19O2 | 513.9672 | -0.2 | - | 0 | 0 | 0 | 1 | 0 | 1.5488e-06 | 1 | 0 | -1 | 512.9672 | 96485 | -188.0917 | 10 | 19 | 0.33241 | 70.2379 | 9 | 0.90309 | 6.3 | 5.61 | Not reported | 6.3647 | 113.9708 | 0.63647 | 11.8018 | 437.4264 | 1.1802 | CBD | 11 | Not reported | 40.7 | 23.3 | 36 | Not reported | 100 | 3.82 | 0.0382 | 10 mM NaN3 | 125 | - | 25.6984 | 513.9672 | 92.0636 | 2410.0414 | 3.382 | 1.9641 | Calculated in this study at Cw = 10% S | 730.466 | (nmol/kg)/(nmol/L)^N | 0.3005 | 78.7588 | 0.8 | 73.6509 | 92.0636
505 | Li | 2019 | Science of the Total Environment | 10.1016/j.scitotenv.2018.08.209 | soil | soil S2 | PFDA | PFCA | C10HF19O2 | 513.9672 | -0.2 | - | 0 | 0 | 0 | 0.99997 | 0 | 2.9511e-05 | 1 | 0 | -0.99997 | 512.9672 | 96485 | -188.0864 | 10 | 19 | 0.33241 | 70.2379 | 9 | 0.90309 | 6.3 | 4.33 | Not reported | 2.9725 | 53.2281 | 0.29725 | 2.3762 | 88.0738 | 0.23762 | CBD | 19 | Not reported | 46.7 | 50 | 3.3 | Not reported | 100 | 0.52 | 0.0052 | 10 mM NaN3 | 125 | - | 25.6984 | 513.9672 | 55.4565 | 10664.7197 | 4.0279 | 1.744 | Calculated in this study at Cw = 10% S | 395.3666 | (nmol/kg)/(nmol/L)^N | 0.3789 | 48.2794 | 0.8 | 44.3652 | 55.4565
506 | Li | 2019 | Science of the Total Environment | 10.1016/j.scitotenv.2018.08.209 | soil | soil S3 | PFDA | PFCA | C10HF19O2 | 513.9672 | -0.2 | - | 0 | 0 | 0 | 0.99987 | 0 | 0.00013488 | 1 | 0 | -0.99987 | 512.9673 | 96485 | -188.0665 | 10 | 19 | 0.33241 | 70.2379 | 9 | 0.90309 | 6.3 | 3.67 | Not reported | 1.0561 | 18.9116 | 0.10561 | 0.53452 | 19.8117 | 0.053452 | CBD | 6.57 | Not reported | 59.3 | 21.3 | 19.4 | Not reported | 100 | 0.258 | 0.00258 | 10 mM NaN3 | 125 | - | 25.6984 | 513.9672 | 42.1327 | 16330.5064 | 4.213 | 1.6246 | Calculated in this study at Cw = 10% S | 316.665 | (nmol/kg)/(nmol/L)^N | 0.4214 | 37.0294 | 0.8 | 33.7062 | 42.1327
507 | Li | 2019 | Science of the Total Environment | 10.1016/j.scitotenv.2018.08.209 | soil | soil S4 | PFDA | PFCA | C10HF19O2 | 513.9672 | -0.2 | - | 0 | 0 | 0 | 0.99999 | 0 | 1.4454e-05 | 1 | 0 | -0.99999 | 512.9672 | 96485 | -188.0892 | 10 | 19 | 0.33241 | 70.2379 | 9 | 0.90309 | 6.3 | 4.64 | Not reported | 4.6791 | 83.7873 | 0.46791 | 7.7796 | 288.3484 | 0.77796 | CBD | 19.6 | Not reported | 42 | 36.7 | 21.3 | Not reported | 100 | 0.928 | 0.00928 | 10 mM NaN3 | 125 | - | 25.6984 | 513.9672 | 64.9328 | 6997.0704 | 3.8449 | 1.8125 | Calculated in this study at Cw = 10% S | 555.1368 | (nmol/kg)/(nmol/L)^N | 0.3545 | 56.2223 | 0.8 | 51.9463 | 64.9328
508 | Li | 2019 | Science of the Total Environment | 10.1016/j.scitotenv.2018.08.209 | soil | soil S5 | PFDA | PFCA | C10HF19O2 | 513.9672 | -0.2 | - | 0 | 0 | 0 | 0.99996 | 0 | 4.4666e-05 | 1 | 0 | -0.99996 | 512.9672 | 96485 | -188.0835 | 10 | 19 | 0.33241 | 70.2379 | 9 | 0.90309 | 6.3 | 4.15 | Not reported | 3.9727 | 71.1378 | 0.39727 | 5.1758 | 191.8399 | 0.51758 | CBD | 9.76 | Not reported | 49.3 | 39.4 | 11.3 | Not reported | 100 | 2.48 | 0.0248 | 10 mM NaN3 | 125 | - | 25.6984 | 513.9672 | 34.325 | 1384.0729 | 3.1412 | 1.5356 | Calculated in this study at Cw = 10% S | 436.114 | (nmol/kg)/(nmol/L)^N | 0.4531 | 30.3816 | 0.8 | 27.46 | 34.325
509 | Li | 2019 | Science of the Total Environment | 10.1016/j.scitotenv.2018.08.209 | soil | soil S6 | PFDA | PFCA | C10HF19O2 | 513.9672 | -0.2 | - | 0 | 0 | 0 | 0.99992 | 0 | 8.1276e-05 | 1 | 0 | -0.99992 | 512.9673 | 96485 | -188.0766 | 10 | 19 | 0.33241 | 70.2379 | 9 | 0.90309 | 6.3 | 3.89 | Not reported | 2.0633 | 36.9466 | 0.20633 | 0.33553 | 12.4362 | 0.033553 | CBD | 2.89 | Not reported | 60 | 16 | 24 | Not reported | 100 | 0.993 | 0.00993 | 10 mM NaN3 | 125 | - | 25.6984 | 513.9672 | 30.1421 | 3035.4544 | 3.4822 | 1.4792 | Calculated in this study at Cw = 10% S | 203.0019 | (nmol/kg)/(nmol/L)^N | 0.4732 | 26.7991 | 0.8 | 24.1136 | 30.1421
510 | Higgins and Luthy | 2007 | Environmental Science and Technology | 10.1021/es061000n | sediment | 1 | PFDA | PFCA | C10HF19O2 | 513.9672 | -0.2 | - | 0 | 0 | 0 | 1 | 0 | 6.3096e-08 | 1 | 0 | -1 | 512.9672 | 96485 | -188.0919 | 10 | 19 | 0.33241 | 70.2379 | 9 | 0.90309 | 6.3 | 7 | Non reported | 18.6539 | 334.0299 | 1.8654 | 1.1062 | 41 | 0.11062 | DCB | 38.6 | Non reported | 11 | 36 | 53 | Non reported | 100 | 2.48 | 0.0248 | 0,5 mM CaCl2 | 100 | - | 0.51397 | 102.7934 | 27.35 | 1102.8226 | 3.0425 | 1.437 | Reported Kd was interpolated in the examined study at Cw = 5 pM
511 | Higgins and Luthy | 2007 | Environmental Science and Technology | 10.1021/es061000n | sediment | 2 | PFDA | PFCA | C10HF19O2 | 513.9672 | -0.2 | - | 0 | 0 | 0 | 1 | 0 | 1.9953e-08 | 1 | 0 | -1 | 512.9672 | 96485 | -188.0919 | 10 | 19 | 0.33241 | 70.2379 | 9 | 0.90309 | 6.3 | 7.5 | Non reported | 6.478 | 116 | 0.6478 | 0.18886 | 7 | 0.018886 | DCB | 30 | Non reported | 49 | 25 | 26 | Non reported | 100 | 1.02 | 0.0102 | 0,5 mM CaCl2 | 100 | - | 0.51397 | 102.7934 | 3.81 | 373.5294 | 2.5723 | 0.58092 | Reported Kd was interpolated in the examined study at Cw = 5 pM
512 | Higgins and Luthy | 2007 | Environmental Science and Technology | 10.1021/es061000n | sediment | 3 | PFDA | PFCA | C10HF19O2 | 513.9672 | -0.2 | - | 0 | 0 | 0 | 1 | 0 | 1.5849e-08 | 1 | 0 | -1 | 512.9672 | 96485 | -188.0919 | 10 | 19 | 0.33241 | 70.2379 | 9 | 0.90309 | 6.3 | 7.6 | Non reported | 6.7579 | 121.0108 | 0.67579 | 0.37772 | 14 | 0.037772 | DCB | 32.1 | Non reported | 31 | 38 | 31 | Non reported | 100 | 4.34 | 0.0434 | 0,5 mM CaCl2 | 100 | - | 0.51397 | 102.7934 | 29.05 | 669.3548 | 2.8257 | 1.4631 | Reported Kd was interpolated in the examined study at Cw = 5 pM
513 | Higgins and Luthy | 2007 | Environmental Science and Technology | 10.1021/es061000n | sediment | 4 | PFDA | PFCA | C10HF19O2 | 513.9672 | -0.2 | - | 0 | 0 | 0 | 1 | 0 | 2.5119e-07 | 1 | 0 | -1 | 512.9672 | 96485 | -188.0919 | 10 | 19 | 0.33241 | 70.2379 | 9 | 0.90309 | 6.3 | 6.4 | Non reported | 57.2709 | 1025.5323 | 5.7271 | 4.6136 | 171 | 0.46136 | DCB | 32.1 | Non reported | 65 | 22 | 13 | Non reported | 100 | 0.56 | 0.0056 | 0,5 mM CaCl2 | 100 | - | 0.51397 | 102.7934 | 1.5 | 267.8571 | 2.4279 | 0.17609 | Reported Kd was interpolated in the examined study at Cw = 5 pM
514 | Higgins and Luthy | 2007 | Environmental Science and Technology | 10.1021/es061000n | sediment | 5 | PFDA | PFCA | C10HF19O2 | 513.9672 | -0.2 | - | 0 | 0 | 0 | 1 | 0 | 1.2589e-06 | 1 | 0 | -1 | 512.9672 | 96485 | -188.0917 | 10 | 19 | 0.33241 | 70.2379 | 9 | 0.90309 | 6.3 | 5.7 | Non reported | 14.9678 | 268.024 | 1.4968 | 2.4282 | 90 | 0.24282 | DCB | 22 | Non reported | 80 | 15 | 5 | Non reported | 100 | 9.66 | 0.0966 | 0,5 mM CaCl2 | 100 | - | 0.51397 | 102.7934 | 78.62 | 813.8716 | 2.9106 | 1.8955 | Reported Kd was interpolated in the examined study at Cw = 5 pM
515 | Huiting Chen | 2016 | Chemosphere | 10.1016/j.chemosphere.2015.10.055 | sediment | fresh sediment | PFDA | PFCA | C10HF19O2 | 513.9672 | -0.2 | - | 0 | 0 | 0 | 1 | 0 | 1.5849e-08 | 1 | 0 | -1 | 512.9672 | 96485 | -188.0919 | 10 | 19 | 0.33241 | 70.2379 | 9 | 0.90309 | 6.3 | 7.6 | not reported | 0.028492 | 0.5102 | 0.0028492 | 0.012054 | 0.44678 | 0.0012054 | not reported | 15.9004 | KNN input | 4 | 61 | 35 | not reported | 100 | 2.52 | 0.0252 | 1 mM NaHCO3 + 1 mM NaCl | 125 | - | 0.5 | 100 | 95.4993 | 3789.6531 | 3.5786 | 1.98 | Reported Kd at Cw = 2.5 ppb
516 | McLachlan | 2019 | Chemosphere | 10.1016/j.chemosphere.2019.02.012 | soil | Lower Layer | PFDA | PFCA | C10HF19O2 | 513.9672 | -0.2 | - | 0 | 0 | 0 | 1 | 0 | 3.5481e-06 | 1 | 0 | -1 | 512.9672 | 96485 | -188.0913 | 10 | 19 | 0.33241 | 70.2379 | 9 | 0.90309 | 6.3 | 5.25 | not reported | not reported | not reported | not reported | not reported | not reported | not reported | not reported | 5.7023 | KNN input | 100 | 0 | 0 | not reported | 100 | 0.4 | 0.004 | deionized water | 200 | - | 1 | 1000 | 16.6 | 4150 | 3.618 | 1.2201 | Mean Kd value at the certain condition reported in Table S9
517 | McLachlan | 2019 | Chemosphere | 10.1016/j.chemosphere.2019.02.012 | soil | Upper layer | PFDA | PFCA | C10HF19O2 | 513.9672 | -0.2 | - | 0 | 0 | 0 | 1 | 0 | 1.349e-06 | 1 | 0 | -1 | 512.9672 | 96485 | -188.0917 | 10 | 19 | 0.33241 | 70.2379 | 9 | 0.90309 | 6.3 | 5.67 | not reported | not reported | not reported | not reported | not reported | not reported | not reported | not reported | 9.2038 | KNN input | 71 | 24 | 5 | not reported | 100 | 0.93 | 0.0093 | deionized water | 200 | - | 1 | 1000 | 50 | 5376.3441 | 3.7305 | 1.699 | Mean Kd value at the certain condition reported in Table S9
518 | Gredelj | 2020 | Science of the Total Environment | 10.1016/j.scitotenv.2019.134766 | soil | Agripolis soil | PFDA | PFCA | C10HF19O2 | 513.9672 | -0.2 | - | 0 | 0 | 0 | 1 | 0 | 1e-08 | 1 | 0 | -1 | 512.9672 | 96485 | -188.0919 | 10 | 19 | 0.33241 | 70.2379 | 9 | 0.90309 | 6.3 | 7.8 | not reported | not reported | not reported | not reported | not reported | not reported | not reported | not reported | 11.1748 | KNN input | 47 | 38 | 15 | not reported | 100 | 1.43 | 0.0143 | 0,01 M CaCl2 + 1 g/L NaN3 | 200 | - | 10 | 100 | 40.09 | 2803.4965 | 3.4477 | 1.603 | Reported Kd originated from a linear isotherm
519 | Mejia-Avendaño | 2021 | Environmental Science and Technology | 10.1021/acs.est.9b04989 | soil | ID1 | PFDA | PFCA | C10HF19O2 | 513.9672 | -0.2 | - | 0 | 0 | 0 | 1 | 0 | 1.7783e-08 | 1 | 0 | -1 | 512.9672 | 96485 | -188.0919 | 10 | 19 | 0.33241 | 70.2379 | 9 | 0.90309 | 6.3 | 7.55 | 1:10 deionized water | not reported | not reported | not reported | not reported | not reported | not reported | not reported | 2.52 | BaCl2-TEA (pH 8.2) | 45.3 | 30 | 24.7 | Pipette | 100 | 3.4 | 0.034 | 50 mM CaCl2 + 0.2 g/L NaN3 | 100 | - | 2.5698 | 2569.836 | 10.4788 | 308.2 | 2.4888 | 1.0203 | Calculated in this study from reported Koc at Cw = 10 nM
520 | Mejia-Avendaño | 2021 | Environmental Science and Technology | 10.1021/acs.est.9b04989 | soil | ID2 | PFDA | PFCA | C10HF19O2 | 513.9672 | -0.2 | - | 0 | 0 | 0 | 1 | 0 | 3.8905e-09 | 1 | 0 | -1 | 512.9672 | 96485 | -188.0919 | 10 | 19 | 0.33241 | 70.2379 | 9 | 0.90309 | 6.3 | 8.21 | 1:10 deionized water | not reported | not reported | not reported | not reported | not reported | not reported | not reported | 11.4 | BaCl2-TEA (pH 8.2) | 28.7 | 40 | 31.3 | Pipette | 100 | 1.7 | 0.017 | 50 mM CaCl2 + 0.2 g/L NaN3 | 100 | - | 2.5698 | 2569.836 | 3.6006 | 211.8 | 2.3259 | 0.55637 | Calculated in this study from reported Koc at Cw = 10 nM
521 | Mejia-Avendaño | 2021 | Environmental Science and Technology | 10.1021/acs.est.9b04989 | soil | ID3 | PFDA | PFCA | C10HF19O2 | 513.9672 | -0.2 | - | 0 | 0 | 0 | 1 | 0 | 1.6982e-07 | 1 | 0 | -1 | 512.9672 | 96485 | -188.0919 | 10 | 19 | 0.33241 | 70.2379 | 9 | 0.90309 | 6.3 | 6.57 | 1:10 deionized water | not reported | not reported | not reported | not reported | not reported | not reported | not reported | 9.93 | BaCl2-TEA (pH 8.2) | 20 | 50 | 30 | Pipette | 100 | 2.9 | 0.029 | 50 mM CaCl2 + 0.2 g/L NaN3 | 100 | - | 2.5698 | 2569.836 | 16.5764 | 571.6 | 2.7571 | 1.2195 | Calculated in this study from reported Koc at Cw = 10 nM
522 | Mejia-Avendaño | 2021 | Environmental Science and Technology | 10.1021/acs.est.9b04989 | soil | ID4 | PFDA | PFCA | C10HF19O2 | 513.9672 | -0.2 | - | 0 | 0 | 0 | 0.99998 | 0 | 1.9952e-05 | 1 | 0 | -0.99998 | 512.9672 | 96485 | -188.0882 | 10 | 19 | 0.33241 | 70.2379 | 9 | 0.90309 | 6.3 | 4.5 | 1:10 deionized water | not reported | not reported | not reported | not reported | not reported | not reported | not reported | 11.497 | KNN input | 51.2 | 36.2 | 12.6 | Pipette | 100 | 7.3 | 0.073 | 50 mM CaCl2 + 0.2 g/L NaN3 | 100 | - | 2.5698 | 2569.836 | 50.8883 | 697.1 | 2.8433 | 1.7066 | Calculated in this study from reported Koc at Cw = 10 nM
523 | Mejia-Avendaño | 2021 | Environmental Science and Technology | 10.1021/acs.est.9b04989 | soil | ID5 | PFDA | PFCA | C10HF19O2 | 513.9672 | -0.2 | - | 0 | 0 | 0 | 1 | 0 | 4.4668e-06 | 1 | 0 | -1 | 512.9672 | 96485 | -188.0911 | 10 | 19 | 0.33241 | 70.2379 | 9 | 0.90309 | 6.3 | 5.15 | 1:10 deionized water | not reported | not reported | not reported | not reported | not reported | not reported | not reported | 0.58 | BaCl2-TEA (pH 8.2) | 59.2 | 32.2 | 8.6 | Pipette | 100 | 1.8 | 0.018 | 50 mM CaCl2 + 0.2 g/L NaN3 | 100 | - | 2.5698 | 2569.836 | 9.1098 | 506.1 | 2.7042 | 0.95951 | Calculated in this study from reported Koc at Cw = 10 nM
524 | Chao Yin | 2022 | Environmental Pollution | 10.1016/j.envpol.2022.118957 | sediment | sediment | PFDA | PFCA | C10HF19O2 | 513.9672 | -0.2 | - | 0 | 0 | 0 | 1 | 0 | 6.0256e-09 | 1 | 0 | -1 | 512.9672 | 96485 | -188.0919 | 10 | 19 | 0.33241 | 70.2379 | 9 | 0.90309 | 6.3 | 8.02 | not reported | not reported | not reported | not reported | not reported | not reported | not reported | not reported | 11.9347 | KNN input | 6.34 | 85.56 | 8.08 | not reported | 99.98 | 0.37 | 0.0037 | 0psu | 50 | - | 10 | - | 15.9921 | 4322.1906 | 3.6357 | 1.2039 | Calculated in this study at Cw = 10% S | 15.26 | (ng/g)/(ng/mL)^N | 0.79 | 15.26 | 0.8 | 12.7937 | 15.9921
525 | Wang | 2022 | Chemosphere | 10.1016/j.chemosphere.2021.133224 | soil | Aubbeenaubbee-Capac | PFDA | PFCA | C10HF19O2 | 513.9672 | -0.2 | - | 0 | 0 | 0 | 1 | 0 | 1.5011e-06 | 1 | 0 | -1 | 512.9672 | 96485 | -188.0917 | 10 | 19 | 0.33241 | 70.2379 | 9 | 0.90309 | 6.3 | 5.6236 | KNN input | not reported | not reported | not reported | not reported | not reported | not reported | not reported | 17.2 | not reported | 44.8 | 27 | 28.2 | not reported | 100 | 4 | 0.04 | 10 mM CaCl2 | 25 | - | 0 | 100 | 61.6 | 1540 | 3.1875 | 1.7896 | Kd value reported for Ca-saturated soil
526 | Wang | 2022 | Chemosphere | 10.1016/j.chemosphere.2021.133224 | soil | Colwood-Brookston | PFDA | PFCA | C10HF19O2 | 513.9672 | -0.2 | - | 0 | 0 | 0 | 1 | 0 | 1.7666e-06 | 1 | 0 | -1 | 512.9672 | 96485 | -188.0916 | 10 | 19 | 0.33241 | 70.2379 | 9 | 0.90309 | 6.3 | 5.5529 | KNN input | not reported | not reported | not reported | not reported | not reported | not reported | not reported | 12.2 | not reported | 41.8 | 30 | 28.2 | not reported | 100 | 2 | 0.02 | 10 mM CaCl2 | 25 | - | 0 | 100 | 44.7 | 2235 | 3.3493 | 1.6503 | Kd value reported for Ca-saturated soil
527 | Wang | 2022 | Chemosphere | 10.1016/j.chemosphere.2021.133224 | soil | Riddles-Hillsdale | PFDA | PFCA | C10HF19O2 | 513.9672 | -0.2 | - | 0 | 0 | 0 | 1 | 0 | 2.2532e-06 | 1 | 0 | -1 | 512.9672 | 96485 | -188.0915 | 10 | 19 | 0.33241 | 70.2379 | 9 | 0.90309 | 6.3 | 5.4472 | KNN input | not reported | not reported | not reported | not reported | not reported | not reported | not reported | 7.3 | not reported | 48.9 | 26.9 | 24.2 | not reported | 100 | 2.2 | 0.022 | 10 mM CaCl2 | 25 | - | 0 | 100 | 37.8 | 1718.1818 | 3.2351 | 1.5775 | Kd value reported for Ca-saturated soil
528 | Nguyen | 2020 | Environmental Science and Technology | 10.1021/acs.est.0c05705 | soil | S1 | PFDA | PFCA | C10HF19O2 | 513.9672 | -0.2 | - | 0 | 0 | 0 | 1 | 0 | 1.9953e-08 | 1 | 0 | -1 | 512.9672 | 96485 | -188.0919 | 10 | 19 | 0.33241 | 70.2379 | 9 | 0.90309 | 6.3 | 7.5 | 1:10 CaCl2 | not reported | not reported | not reported | not reported | not reported | not reported | not reported | 41.4 | not reported | 16.9 | 17.5 | 65.6 | not reported | 100 | 0.7 | 0.007 | 10 mM CaCl2 | 100 | - | 5 | - | 9.53 | 1361.4286 | 3.134 | 0.97909 | Reported Kd originated from a single spiked concentration
529 | Nguyen | 2020 | Environmental Science and Technology | 10.1021/acs.est.0c05705 | soil | S2 | PFDA | PFCA | C10HF19O2 | 513.9672 | -0.2 | - | 0 | 0 | 0 | 1 | 0 | 1e-07 | 1 | 0 | -1 | 512.9672 | 96485 | -188.0919 | 10 | 19 | 0.33241 | 70.2379 | 9 | 0.90309 | 6.3 | 6.8 | 1:10 CaCl2 | not reported | not reported | not reported | not reported | not reported | not reported | not reported | 7.1 | not reported | 48.9 | 27 | 24.2 | not reported | 100.1 | 0.37 | 0.0037 | 10 mM CaCl2 | 100 | - | 5 | - | 0.86 | 232.4324 | 2.3663 | -0.065502 | Reported Kd originated from a single spiked concentration
530 | Nguyen | 2020 | Environmental Science and Technology | 10.1021/acs.est.0c05705 | soil | S3 | PFDA | PFCA | C10HF19O2 | 513.9672 | -0.2 | - | 0 | 0 | 0 | 1 | 0 | 3.9811e-07 | 1 | 0 | -1 | 512.9672 | 96485 | -188.0919 | 10 | 19 | 0.33241 | 70.2379 | 9 | 0.90309 | 6.3 | 6.2 | 1:10 CaCl2 | not reported | not reported | not reported | not reported | not reported | not reported | not reported | 8 | not reported | 51.44 | 10.17 | 38.38 | not reported | 99.99 | 0.08 | 0.0008 | 10 mM CaCl2 | 100 | - | 5 | - | 16.87 | 21087.5 | 4.324 | 1.2271 | Reported Kd originated from a single spiked concentration
531 | Nguyen | 2020 | Environmental Science and Technology | 10.1021/acs.est.0c05705 | soil | S4 | PFDA | PFCA | C10HF19O2 | 513.9672 | -0.2 | - | 0 | 0 | 0 | 1 | 0 | 1.2589e-08 | 1 | 0 | -1 | 512.9672 | 96485 | -188.0919 | 10 | 19 | 0.33241 | 70.2379 | 9 | 0.90309 | 6.3 | 7.7 | 1:10 CaCl2 | not reported | not reported | not reported | not reported | not reported | not reported | not reported | 4.8 | not reported | 46 | 37 | 17 | not reported | 100 | 0.25 | 0.0025 | 10 mM CaCl2 | 100 | - | 5 | - | 12.3 | 4920 | 3.692 | 1.0899 | Reported Kd originated from a single spiked concentration
532 | Nguyen | 2020 | Environmental Science and Technology | 10.1021/acs.est.0c05705 | soil | S5 | PFDA | PFCA | C10HF19O2 | 513.9672 | -0.2 | - | 0 | 0 | 0 | 1 | 0 | 2.5119e-08 | 1 | 0 | -1 | 512.9672 | 96485 | -188.0919 | 10 | 19 | 0.33241 | 70.2379 | 9 | 0.90309 | 6.3 | 7.4 | 1:10 CaCl2 | not reported | not reported | not reported | not reported | not reported | not reported | not reported | 29.6 | not reported | 39.8 | 7.7 | 52.5 | not reported | 100 | 2.23 | 0.0223 | 10 mM CaCl2 | 100 | - | 5 | - | 8.52 | 382.0628 | 2.5821 | 0.93044 | Reported Kd originated from a single spiked concentration
533 | Nguyen | 2020 | Environmental Science and Technology | 10.1021/acs.est.0c05705 | soil | S6 | PFDA | PFCA | C10HF19O2 | 513.9672 | -0.2 | - | 0 | 0 | 0 | 1 | 0 | 1.2589e-08 | 1 | 0 | -1 | 512.9672 | 96485 | -188.0919 | 10 | 19 | 0.33241 | 70.2379 | 9 | 0.90309 | 6.3 | 7.7 | 1:10 CaCl2 | not reported | not reported | not reported | not reported | not reported | not reported | not reported | 21.63 | not reported | 70 | 11 | 19 | not reported | 100 | 4.9 | 0.049 | 10 mM CaCl2 | 100 | - | 5 | - | 45.75 | 933.6735 | 2.9702 | 1.6604 | Reported Kd originated from a single spiked concentration
534 | Nguyen | 2020 | Environmental Science and Technology | 10.1021/acs.est.0c05705 | soil | S7 | PFDA | PFCA | C10HF19O2 | 513.9672 | -0.2 | - | 0 | 0 | 0 | 1 | 0 | 1.2589e-08 | 1 | 0 | -1 | 512.9672 | 96485 | -188.0919 | 10 | 19 | 0.33241 | 70.2379 | 9 | 0.90309 | 6.3 | 7.7 | 1:10 CaCl2 | not reported | not reported | not reported | not reported | not reported | not reported | not reported | 7.8 | not reported | 48.9 | 32.6 | 18.5 | not reported | 100 | 0.13 | 0.0013 | 10 mM CaCl2 | 100 | - | 5 | - | 7.96 | 6123.0769 | 3.787 | 0.90091 | Reported Kd originated from a single spiked concentration
535 | Nguyen | 2020 | Environmental Science and Technology | 10.1021/acs.est.0c05705 | soil | S8 | PFDA | PFCA | C10HF19O2 | 513.9672 | -0.2 | - | 0 | 0 | 0 | 1 | 0 | 1.9953e-08 | 1 | 0 | -1 | 512.9672 | 96485 | -188.0919 | 10 | 19 | 0.33241 | 70.2379 | 9 | 0.90309 | 6.3 | 7.5 | 1:10 CaCl2 | not reported | not reported | not reported | not reported | not reported | not reported | not reported | 2.28 | not reported | 93 | 1 | 5 | not reported | 99 | 0.4 | 0.004 | 10 mM CaCl2 | 100 | - | 5 | - | 7.53 | 1882.5 | 3.2747 | 0.87679 | Reported Kd originated from a single spiked concentration
536 | Nguyen | 2020 | Environmental Science and Technology | 10.1021/acs.est.0c05705 | soil | S9 | PFDA | PFCA | C10HF19O2 | 513.9672 | -0.2 | - | 0 | 0 | 0 | 1 | 0 | 5.0119e-08 | 1 | 0 | -1 | 512.9672 | 96485 | -188.0919 | 10 | 19 | 0.33241 | 70.2379 | 9 | 0.90309 | 6.3 | 7.1 | 1:10 CaCl2 | not reported | not reported | not reported | not reported | not reported | not reported | not reported | 17.42 | not reported | 48.86 | 16.05 | 35.09 | not reported | 100 | 1.19 | 0.0119 | 10 mM CaCl2 | 100 | - | 5 | - | 25.34 | 2129.4118 | 3.3283 | 1.4038 | Reported Kd originated from a single spiked concentration
537 | Nguyen | 2020 | Environmental Science and Technology | 10.1021/acs.est.0c05705 | soil | S10 | PFDA | PFCA | C10HF19O2 | 513.9672 | -0.2 | - | 0 | 0 | 0 | 1 | 0 | 2.5119e-07 | 1 | 0 | -1 | 512.9672 | 96485 | -188.0919 | 10 | 19 | 0.33241 | 70.2379 | 9 | 0.90309 | 6.3 | 6.4 | 1:10 CaCl2 | not reported | not reported | not reported | not reported | not reported | not reported | not reported | 16.54 | not reported | 29.38 | 13.9 | 56.71 | not reported | 99.99 | 0.17 | 0.0017 | 10 mM CaCl2 | 100 | - | 5 | - | 11.46 | 6741.1765 | 3.8287 | 1.0592 | Reported Kd originated from a single spiked concentration
538 | Guelfo | 2013 | Environmental Science and Technology | 10.1021/es3048043 | soil | Loamy sand A | PFUnA | PFCA | C11HF21O2 | 563.964 | -0.2 | - | 0 | 0 | 0 | 1 | 0 | 1e-08 | 1 | 0 | -1 | 562.964 | 96485 | -171.3875 | 11 | 21 | 0.33083 | 70.7492 | 10 | 0.0086002 | 6.9 | 7.8 | not reported | 6.14 | 0.614 | 0.614 | 1.67 | 0.167 | 0.167 | CBD | 6.4957 | KNN input | 33 | 42 | 25 | not reported | 100 | 1.7 | 0.017 | AGW + 1g/L NaN3 | 375 | - | 0.5 | 1000 | 36.41 | 2141.7647 | 3.3308 | 1.5612 | Reported Kd was interpolated in the examined study at Cw = 5 pM
539 | Campos Pereira | 2023 | Chemosphere | 10.1016/j.chemosphere.2023.138133 | soil | Kungsangen (0-10cm) | PFUnA | PFCA | C11HF21O2 | 563.964 | -0.2 | - | 0 | 0 | 0 | 1 | 0 | 7.9433e-07 | 1 | 0 | -1 | 562.964 | 96485 | -171.3874 | 11 | 21 | 0.33083 | 70.7492 | 10 | 0.0086002 | 6.9 | 5.9 | ISO 10390:2005 | 10.0521 | 180 | 1.0052 | 1.3491 | 50 | 0.13491 | Oxalate | 20 | CoHex | 4.2 | 53 | 43 | ISO 11277:2020 | 100.2 | 3.1 | 0.031 | 10 mM NO3 | 10 | - | - | - | 125.8925 | 4061.0497 | 3.6086 | 2.1 | log Kd values reported in Table S7 at pH 5.6
540 | Campos Pereira | 2023 | Chemosphere | 10.1016/j.chemosphere.2023.138133 | soil | Paskalampa Bs | PFUnA | PFCA | C11HF21O2 | 563.964 | -0.2 | - | 0 | 0 | 0 | 1 | 0 | 1.9953e-06 | 1 | 0 | -1 | 562.964 | 96485 | -171.3872 | 11 | 21 | 0.33083 | 70.7492 | 10 | 0.0086002 | 6.9 | 5.5 | ISO 10390:2005 | 7.2598 | 130 | 0.72598 | 13.491 | 500 | 1.3491 | Oxalate | 1 | CoHex | 54 | 42 | 4 | ISO 11277:2020 | 100 | 2.2 | 0.022 | 10 mM NO3 | 10 | - | - | - | 134.8963 | 6131.6495 | 3.7876 | 2.13 | log Kd values reported in Table S7 at pH 5.7
541 | Campos Pereira | 2023 | Chemosphere | 10.1016/j.chemosphere.2023.138133 | soil | Fors | PFUnA | PFCA | C11HF21O2 | 563.964 | -0.2 | - | 0 | 0 | 0 | 1 | 0 | 3.9811e-09 | 1 | 0 | -1 | 562.964 | 96485 | -171.3875 | 11 | 21 | 0.33083 | 70.7492 | 10 | 0.0086002 | 6.9 | 8.2 | ISO 10390:2005 | 1.8987 | 34 | 0.18987 | 0.7555 | 28 | 0.07555 | Oxalate | 15 | CoHex | 27 | 56 | 16 | ISO 11277:2020 | 99 | 1.6 | 0.016 | 10 mM NO3 | 10 | - | - | - | 28.1838 | 1761.4893 | 3.2459 | 1.45 | log Kd values reported in Table S7 at pH 8.3
542 | Campos Pereira | 2023 | Chemosphere | 10.1016/j.chemosphere.2023.138133 | soil | Arboga (field-contaminated) | PFUnA | PFCA | C11HF21O2 | 563.964 | -0.2 | - | 0 | 0 | 0 | 1 | 0 | 1.9953e-06 | 1 | 0 | -1 | 562.964 | 96485 | -171.3872 | 11 | 21 | 0.33083 | 70.7492 | 10 | 0.0086002 | 6.9 | 5.5 | ISO 10390:2005 | 6.1429 | 110 | 0.6143 | 0.83644 | 31 | 0.083644 | Oxalate | 8.6 | CoHex | 27 | 44 | 29 | ISO 11277:2020 | 100 | 1.3 | 0.013 | 10 mM NO3 | 10 | - | - | - | 71.6143 | 5508.7955 | 3.7411 | 1.855 | log Kd values reported in Table S7 at pH 5.4
543 | Campos Pereira | 2023 | Chemosphere | 10.1016/j.chemosphere.2023.138133 | soil | Nantuna | PFUnA | PFCA | C11HF21O2 | 563.964 | -0.2 | - | 0 | 0 | 0 | 1 | 0 | 3.1623e-09 | 1 | 0 | -1 | 562.964 | 96485 | -171.3875 | 11 | 21 | 0.33083 | 70.7492 | 10 | 0.0086002 | 6.9 | 8.3 | ISO 10390:2005 | 2.0663 | 37 | 0.20663 | 0.72851 | 27 | 0.072851 | Oxalate | 14 | CoHex | 80 | 15 | 4.4 | ISO 11277:2020 | 99.4 | 1.2 | 0.012 | 10 mM NO3 | 10 | - | - | - | 213.7962 | 17816.3507 | 4.2508 | 2.33 | log Kd values reported in Table S7 at pH 7.3
544 | Campos Pereira | 2023 | Chemosphere | 10.1016/j.chemosphere.2023.138133 | soil | Krusenberg | PFUnA | PFCA | C11HF21O2 | 563.964 | -0.2 | - | 0 | 0 | 0 | 1 | 0 | 1.9953e-06 | 1 | 0 | -1 | 562.964 | 96485 | -171.3872 | 11 | 21 | 0.33083 | 70.7492 | 10 | 0.0086002 | 6.9 | 5.5 | ISO 10390:2005 | 1.3403 | 24 | 0.13403 | 0.32378 | 12 | 0.032378 | Oxalate | 2.6 | CoHex | 86 | 8 | 6 | ISO 11277:2020 | 100 | 1.2 | 0.012 | 10 mM NO3 | 10 | - | - | - | 43.6516 | 3637.6319 | 3.5608 | 1.64 | log Kd values reported in Table S7 at pH 5.5
545 | Campos Pereira | 2023 | Chemosphere | 10.1016/j.chemosphere.2023.138133 | soil | Paskalampa E | PFUnA | PFCA | C11HF21O2 | 563.964 | -0.2 | - | 0 | 0 | 0 | 0.99998 | 0 | 1.5849e-05 | 1 | 0 | -0.99998 | 562.964 | 96485 | -171.3848 | 11 | 21 | 0.33083 | 70.7492 | 10 | 0.0086002 | 6.9 | 4.6 | ISO 10390:2005 | 0.13961 | 2.5 | 0.013961 | 0.051266 | 1.9 | 0.0051266 | Oxalate | 1.8 | CoHex | 53 | 40 | 7 | ISO 11277:2020 | 100 | 1.1 | 0.011 | 10 mM NO3 | 10 | - | - | - | 21.8776 | 1988.8742 | 3.2986 | 1.34 | log Kd values reported in Table S7 at pH 5.4
546 | Campos Pereira | 2023 | Chemosphere | 10.1016/j.chemosphere.2023.138133 | soil | Kungsangen (70-80cm) | PFUnA | PFCA | C11HF21O2 | 563.964 | -0.2 | - | 0 | 0 | 0 | 1 | 0 | 1.5849e-07 | 1 | 0 | -1 | 562.964 | 96485 | -171.3875 | 11 | 21 | 0.33083 | 70.7492 | 10 | 0.0086002 | 6.9 | 6.6 | ISO 10390:2005 | 11.169 | 200 | 1.1169 | 1.3761 | 51 | 0.13761 | Oxalate | 16 | CoHex | 0.68 | 48 | 52 | ISO 11277:2020 | 100.68 | 0.91 | 0.0091 | 10 mM NO3 | 10 | - | - | - | 25.1189 | 2760.3148 | 3.441 | 1.4 | log Kd values reported in Table S7 at pH 6.6
547 | Campos Pereira | 2023 | Chemosphere | 10.1016/j.chemosphere.2023.138133 | soil | Hogasa (subsoil) | PFUnA | PFCA | C11HF21O2 | 563.964 | -0.2 | - | 0 | 0 | 0 | 1 | 0 | 1e-06 | 1 | 0 | -1 | 562.964 | 96485 | -171.3873 | 11 | 21 | 0.33083 | 70.7492 | 10 | 0.0086002 | 6.9 | 5.8 | ISO 10390:2005 | 1.6753 | 30 | 0.16753 | 0.7555 | 28 | 0.07555 | Oxalate | 0.77 | CoHex | 89 | 8 | 3 | ISO 11277:2020 | 100 | 0.3 | 0.003 | 10 mM NO3 | 10 | - | - | - | 16.9824 | 5660.8122 | 3.7529 | 1.23 | log Kd values reported in Table S7 at pH 6.0
548 | Campos Pereira | 2023 | Chemosphere | 10.1016/j.chemosphere.2023.138133 | soil | Riddarhyttan | PFUnA | PFCA | C11HF21O2 | 563.964 | -0.2 | - | 0 | 0 | 0 | 1 | 0 | 3.1623e-06 | 1 | 0 | -1 | 562.964 | 96485 | -171.387 | 11 | 21 | 0.33083 | 70.7492 | 10 | 0.0086002 | 6.9 | 5.3 | ISO 10390:2005 | 1.2286 | 22 | 0.12286 | 2.1586 | 80 | 0.21586 | Oxalate | 0.45 | CoHex | 96 | 3 | 2 | ISO 11277:2020 | 101 | 0.19 | 0.0019 | 10 mM NO3 | 10 | - | - | - | 66.0693 | 34773.3394 | 4.5412 | 1.82 | log Kd values reported in Table S7 at pH 5.6
549 | Higgins and Luthy | 2007 | Environmental Science and Technology | 10.1021/es061000n | sediment | 1 | PFUnA | PFCA | C11HF21O2 | 563.964 | -0.2 | - | 0 | 0 | 0 | 1 | 0 | 6.3096e-08 | 1 | 0 | -1 | 562.964 | 96485 | -171.3875 | 11 | 21 | 0.33083 | 70.7492 | 10 | 0.0086002 | 6.9 | 7 | Non reported | 18.6539 | 334.0299 | 1.8654 | 1.1062 | 41 | 0.11062 | DCB | 38.6 | Non reported | 11 | 36 | 53 | Non reported | 100 | 2.48 | 0.0248 | 0,5 mM CaCl2 | 100 | - | 0.56396 | 112.7928 | 91.36 | 3683.871 | 3.5663 | 1.9608 | Reported Kd was interpolated in the examined study at Cw = 5 pM
550 | Higgins and Luthy | 2007 | Environmental Science and Technology | 10.1021/es061000n | sediment | 2 | PFUnA | PFCA | C11HF21O2 | 563.964 | -0.2 | - | 0 | 0 | 0 | 1 | 0 | 1.9953e-08 | 1 | 0 | -1 | 562.964 | 96485 | -171.3875 | 11 | 21 | 0.33083 | 70.7492 | 10 | 0.0086002 | 6.9 | 7.5 | Non reported | 6.478 | 116 | 0.6478 | 0.18886 | 7 | 0.018886 | DCB | 30 | Non reported | 49 | 25 | 26 | Non reported | 100 | 1.02 | 0.0102 | 0,5 mM CaCl2 | 100 | - | 0.56396 | 112.7928 | 13.31 | 1304.902 | 3.1156 | 1.1242 | Reported Kd was interpolated in the examined study at Cw = 5 pM
551 | Higgins and Luthy | 2007 | Environmental Science and Technology | 10.1021/es061000n | sediment | 3 | PFUnA | PFCA | C11HF21O2 | 563.964 | -0.2 | - | 0 | 0 | 0 | 1 | 0 | 1.5849e-08 | 1 | 0 | -1 | 562.964 | 96485 | -171.3875 | 11 | 21 | 0.33083 | 70.7492 | 10 | 0.0086002 | 6.9 | 7.6 | Non reported | 6.7579 | 121.0108 | 0.67579 | 0.37772 | 14 | 0.037772 | DCB | 32.1 | Non reported | 31 | 38 | 31 | Non reported | 100 | 4.34 | 0.0434 | 0,5 mM CaCl2 | 100 | - | 0.56396 | 112.7928 | 101.59 | 2340.7834 | 3.3694 | 2.0069 | Reported Kd was interpolated in the examined study at Cw = 5 pM
552 | Higgins and Luthy | 2007 | Environmental Science and Technology | 10.1021/es061000n | sediment | 4 | PFUnA | PFCA | C11HF21O2 | 563.964 | -0.2 | - | 0 | 0 | 0 | 1 | 0 | 2.5119e-07 | 1 | 0 | -1 | 562.964 | 96485 | -171.3875 | 11 | 21 | 0.33083 | 70.7492 | 10 | 0.0086002 | 6.9 | 6.4 | Non reported | 57.2709 | 1025.5323 | 5.7271 | 4.6136 | 171 | 0.46136 | DCB | 32.1 | Non reported | 65 | 22 | 13 | Non reported | 100 | 0.56 | 0.0056 | 0,5 mM CaCl2 | 100 | - | 0.56396 | 112.7928 | 5.47 | 976.7857 | 2.9898 | 0.73799 | Reported Kd was interpolated in the examined study at Cw = 5 pM
553 | Higgins and Luthy | 2007 | Environmental Science and Technology | 10.1021/es061000n | sediment | 5 | PFUnA | PFCA | C11HF21O2 | 563.964 | -0.2 | - | 0 | 0 | 0 | 1 | 0 | 1.2589e-06 | 1 | 0 | -1 | 562.964 | 96485 | -171.3873 | 11 | 21 | 0.33083 | 70.7492 | 10 | 0.0086002 | 6.9 | 5.7 | Non reported | 14.9678 | 268.024 | 1.4968 | 2.4282 | 90 | 0.24282 | DCB | 22 | Non reported | 80 | 15 | 5 | Non reported | 100 | 9.66 | 0.0966 | 0,5 mM CaCl2 | 100 | - | 0.56396 | 112.7928 | 276.89 | 2866.3561 | 3.4573 | 2.4423 | Reported Kd was interpolated in the examined study at Cw = 5 pM
554 | McLachlan | 2019 | Chemosphere | 10.1016/j.chemosphere.2019.02.012 | soil | Lower Layer | PFUnA | PFCA | C11HF21O2 | 563.964 | -0.2 | - | 0 | 0 | 0 | 1 | 0 | 3.5481e-06 | 1 | 0 | -1 | 562.964 | 96485 | -171.3869 | 11 | 21 | 0.33083 | 70.7492 | 10 | 0.0086002 | 6.9 | 5.25 | not reported | not reported | not reported | not reported | not reported | not reported | not reported | not reported | 5.7023 | KNN input | 100 | 0 | 0 | not reported | 100 | 0.4 | 0.004 | deionized water | 200 | - | 1 | 1000 | 84 | 21000 | 4.3222 | 1.9243 | Mean Kd value at the certain condition reported in Table S9
555 | McLachlan | 2019 | Chemosphere | 10.1016/j.chemosphere.2019.02.012 | soil | Upper layer | PFUnA | PFCA | C11HF21O2 | 563.964 | -0.2 | - | 0 | 0 | 0 | 1 | 0 | 1.349e-06 | 1 | 0 | -1 | 562.964 | 96485 | -171.3873 | 11 | 21 | 0.33083 | 70.7492 | 10 | 0.0086002 | 6.9 | 5.67 | not reported | not reported | not reported | not reported | not reported | not reported | not reported | not reported | 9.2038 | KNN input | 71 | 24 | 5 | not reported | 100 | 0.93 | 0.0093 | deionized water | 200 | - | 1 | 1000 | 109 | 11720.4301 | 4.0689 | 2.0374 | Mean Kd value at the certain condition reported in Table S9
556 | Campos-Pereira | 2022 | Chemosphere | 10.1016/j.chemosphere.2022.134167 | soil | Peat Oi | PFUnA | PFCA | C11HF21O2 | 563.964 | -0.2 | - | 0 | 0 | 0 | 0.99984 | 0 | 0.00015846 | 1 | 0 | -0.99984 | 562.9642 | 96485 | -171.3603 | 11 | 21 | 0.33083 | 70.7492 | 10 | 0.0086002 | 6.9 | 3.6 | deionized water 40g/L | 0.37975 | 6.8 | 0.037975 | 0.10793 | 1.9326 | 0.010793 | OA | 14.7687 | KNN input | 37.3965 | 37.4303 | 24.989 | KNN input | 99.8158 | 44.9 | 0.449 | 10 mM NaNO3 | 25 | - | 6.7676 | - | 1127.837 | 2511.8864 | 3.4 | 3.0522 | Kd is derived in this study from reported Koc at the Ca / pH 3 condition (Table S8)
559 | Chao Yin | 2022 | Environmental Pollution | 10.1016/j.envpol.2022.118957 | sediment | sediment | PFUnA | PFCA | C11HF21O2 | 563.964 | -0.2 | - | 0 | 0 | 0 | 1 | 0 | 6.0256e-09 | 1 | 0 | -1 | 562.964 | 96485 | -171.3875 | 11 | 21 | 0.33083 | 70.7492 | 10 | 0.0086002 | 6.9 | 8.02 | not reported | not reported | not reported | not reported | not reported | not reported | not reported | not reported | 11.9347 | KNN input | 6.34 | 85.56 | 8.08 | not reported | 99.98 | 0.37 | 0.0037 | 0psu | 50 | - | 10 | - | 91.558 | 24745.3949 | 4.3935 | 1.9617 | Calculated in this study at Cw = 10% S | 55.41 | (ng/g)/(ng/mL)^N | 0.78 | 55.41 | 0.102 | 9.3389 | 91.558
560 | Nguyen | 2020 | Environmental Science and Technology | 10.1021/acs.est.0c05705 | soil | S1 | PFUnA | PFCA | C11HF21O2 | 563.964 | -0.2 | - | 0 | 0 | 0 | 1 | 0 | 1.9953e-08 | 1 | 0 | -1 | 562.964 | 96485 | -171.3875 | 11 | 21 | 0.33083 | 70.7492 | 10 | 0.0086002 | 6.9 | 7.5 | 1:10 CaCl2 | not reported | not reported | not reported | not reported | not reported | not reported | not reported | 41.4 | not reported | 16.9 | 17.5 | 65.6 | not reported | 100 | 0.7 | 0.007 | 10 mM CaCl2 | 100 | - | 5 | - | 19.06 | 2722.8571 | 3.435 | 1.2801 | Reported Kd originated from a single spiked concentration
561 | Nguyen | 2020 | Environmental Science and Technology | 10.1021/acs.est.0c05705 | soil | S2 | PFUnA | PFCA | C11HF21O2 | 563.964 | -0.2 | - | 0 | 0 | 0 | 1 | 0 | 1e-07 | 1 | 0 | -1 | 562.964 | 96485 | -171.3875 | 11 | 21 | 0.33083 | 70.7492 | 10 | 0.0086002 | 6.9 | 6.8 | 1:10 CaCl2 | not reported | not reported | not reported | not reported | not reported | not reported | not reported | 7.1 | not reported | 48.9 | 27 | 24.2 | not reported | 100.1 | 0.37 | 0.0037 | 10 mM CaCl2 | 100 | - | 5 | - | 32.62 | 8816.2162 | 3.9453 | 1.5135 | Reported Kd originated from a single spiked concentration
562 | Nguyen | 2020 | Environmental Science and Technology | 10.1021/acs.est.0c05705 | soil | S3 | PFUnA | PFCA | C11HF21O2 | 563.964 | -0.2 | - | 0 | 0 | 0 | 1 | 0 | 3.9811e-07 | 1 | 0 | -1 | 562.964 | 96485 | -171.3874 | 11 | 21 | 0.33083 | 70.7492 | 10 | 0.0086002 | 6.9 | 6.2 | 1:10 CaCl2 | not reported | not reported | not reported | not reported | not reported | not reported | not reported | 8 | not reported | 51.44 | 10.17 | 38.38 | not reported | 99.99 | 0.08 | 0.0008 | 10 mM CaCl2 | 100 | - | 5 | - | 24.15 | 30187.5 | 4.4798 | 1.3829 | Reported Kd originated from a single spiked concentration
563 | Nguyen | 2020 | Environmental Science and Technology | 10.1021/acs.est.0c05705 | soil | S4 | PFUnA | PFCA | C11HF21O2 | 563.964 | -0.2 | - | 0 | 0 | 0 | 1 | 0 | 1.2589e-08 | 1 | 0 | -1 | 562.964 | 96485 | -171.3875 | 11 | 21 | 0.33083 | 70.7492 | 10 | 0.0086002 | 6.9 | 7.7 | 1:10 CaCl2 | not reported | not reported | not reported | not reported | not reported | not reported | not reported | 4.8 | not reported | 46 | 37 | 17 | not reported | 100 | 0.25 | 0.0025 | 10 mM CaCl2 | 100 | - | 5 | - | 31.01 | 12404 | 4.0936 | 1.4915 | Reported Kd originated from a single spiked concentration
564 | Nguyen | 2020 | Environmental Science and Technology | 10.1021/acs.est.0c05705 | soil | S5 | PFUnA | PFCA | C11HF21O2 | 563.964 | -0.2 | - | 0 | 0 | 0 | 1 | 0 | 2.5119e-08 | 1 | 0 | -1 | 562.964 | 96485 | -171.3875 | 11 | 21 | 0.33083 | 70.7492 | 10 | 0.0086002 | 6.9 | 7.4 | 1:10 CaCl2 | not reported | not reported | not reported | not reported | not reported | not reported | not reported | 29.6 | not reported | 39.8 | 7.7 | 52.5 | not reported | 100 | 2.23 | 0.0223 | 10 mM CaCl2 | 100 | - | 5 | - | 20.71 | 928.6996 | 2.9679 | 1.3162 | Reported Kd originated from a single spiked concentration
565 | Nguyen | 2020 | Environmental Science and Technology | 10.1021/acs.est.0c05705 | soil | S6 | PFUnA | PFCA | C11HF21O2 | 563.964 | -0.2 | - | 0 | 0 | 0 | 1 | 0 | 1.2589e-08 | 1 | 0 | -1 | 562.964 | 96485 | -171.3875 | 11 | 21 | 0.33083 | 70.7492 | 10 | 0.0086002 | 6.9 | 7.7 | 1:10 CaCl2 | not reported | not reported | not reported | not reported | not reported | not reported | not reported | 21.63 | not reported | 70 | 11 | 19 | not reported | 100 | 4.9 | 0.049 | 10 mM CaCl2 | 100 | - | 5 | - | 131.33 | 2680.2041 | 3.4282 | 2.1184 | Reported Kd originated from a single spiked concentration
566 | Nguyen | 2020 | Environmental Science and Technology | 10.1021/acs.est.0c05705 | soil | S7 | PFUnA | PFCA | C11HF21O2 | 563.964 | -0.2 | - | 0 | 0 | 0 | 1 | 0 | 1.2589e-08 | 1 | 0 | -1 | 562.964 | 96485 | -171.3875 | 11 | 21 | 0.33083 | 70.7492 | 10 | 0.0086002 | 6.9 | 7.7 | 1:10 CaCl2 | not reported | not reported | not reported | not reported | not reported | not reported | not reported | 7.8 | not reported | 48.9 | 32.6 | 18.5 | not reported | 100 | 0.13 | 0.0013 | 10 mM CaCl2 | 100 | - | 5 | - | 23.32 | 17938.4615 | 4.2538 | 1.3677 | Reported Kd originated from a single spiked concentration
567 | Nguyen | 2020 | Environmental Science and Technology | 10.1021/acs.est.0c05705 | soil | S8 | PFUnA | PFCA | C11HF21O2 | 563.964 | -0.2 | - | 0 | 0 | 0 | 1 | 0 | 1.9953e-08 | 1 | 0 | -1 | 562.964 | 96485 | -171.3875 | 11 | 21 | 0.33083 | 70.7492 | 10 | 0.0086002 | 6.9 | 7.5 | 1:10 CaCl2 | not reported | not reported | not reported | not reported | not reported | not reported | not reported | 2.28 | not reported | 93 | 1 | 5 | not reported | 99 | 0.4 | 0.004 | 10 mM CaCl2 | 100 | - | 5 | - | 11.73 | 2932.5 | 3.4672 | 1.0693 | Reported Kd originated from a single spiked concentration
568 | Nguyen | 2020 | Environmental Science and Technology | 10.1021/acs.est.0c05705 | soil | S9 | PFUnA | PFCA | C11HF21O2 | 563.964 | -0.2 | - | 0 | 0 | 0 | 1 | 0 | 5.0119e-08 | 1 | 0 | -1 | 562.964 | 96485 | -171.3875 | 11 | 21 | 0.33083 | 70.7492 | 10 | 0.0086002 | 6.9 | 7.1 | 1:10 CaCl2 | not reported | not reported | not reported | not reported | not reported | not reported | not reported | 17.42 | not reported | 48.86 | 16.05 | 35.09 | not reported | 100 | 1.19 | 0.0119 | 10 mM CaCl2 | 100 | - | 5 | - | 68.03 | 5716.8067 | 3.7572 | 1.8327 | Reported Kd originated from a single spiked concentration
569 | Nguyen | 2020 | Environmental Science and Technology | 10.1021/acs.est.0c05705 | soil | S10 | PFUnA | PFCA | C11HF21O2 | 563.964 | -0.2 | - | 0 | 0 | 0 | 1 | 0 | 2.5119e-07 | 1 | 0 | -1 | 562.964 | 96485 | -171.3875 | 11 | 21 | 0.33083 | 70.7492 | 10 | 0.0086002 | 6.9 | 6.4 | 1:10 CaCl2 | not reported | not reported | not reported | not reported | not reported | not reported | not reported | 16.54 | not reported | 29.38 | 13.9 | 56.71 | not reported | 99.99 | 0.17 | 0.0017 | 10 mM CaCl2 | 100 | - | 5 | - | 45.09 | 26523.5294 | 4.4236 | 1.6541 | Reported Kd originated from a single spiked concentration
570 | McLachlan | 2019 | Chemosphere | 10.1016/j.chemosphere.2019.02.012 | soil | Lower Layer | PFDoA | PFCA | C12HF23O2 | 613.9608 | -0.2 | - | 0 | 0 | 0 | 1 | 0 | 3.5481e-06 | 1 | 0 | -1 | 612.9608 | 96485 | -157.4075 | 12 | 23 | 0.32952 | 71.1772 | 11 | -0.88606 | 7.6 | 5.25 | not reported | not reported | not reported | not reported | not reported | not reported | not reported | not reported | 5.7023 | KNN input | 100 | 0 | 0 | not reported | 100 | 0.4 | 0.004 | deionized water | 200 | - | 1 | 1000 | 466 | 116500 | 5.0663 | 2.6684 | Mean Kd value at the certain condition reported in Table S9
571 | McLachlan | 2019 | Chemosphere | 10.1016/j.chemosphere.2019.02.012 | soil | Upper layer | PFDoA | PFCA | C12HF23O2 | 613.9608 | -0.2 | - | 0 | 0 | 0 | 1 | 0 | 1.349e-06 | 1 | 0 | -1 | 612.9608 | 96485 | -157.4079 | 12 | 23 | 0.32952 | 71.1772 | 11 | -0.88606 | 7.6 | 5.67 | not reported | not reported | not reported | not reported | not reported | not reported | not reported | not reported | 9.2038 | KNN input | 71 | 24 | 5 | not reported | 100 | 0.93 | 0.0093 | deionized water | 200 | - | 1 | 1000 | 156 | 16774.1935 | 4.2246 | 2.1931 | Mean Kd value at the certain condition reported in Table S9
572 | Fabregat-Palau | 2021 | Science of the Total Environment | 10.1016/j.scitotenv.2021.149343 | soil | ALM | PFDoA | PFCA | C12HF23O2 | 613.9608 | -0.2 | - | 0 | 0 | 0 | 1 | 0 | 1.9953e-06 | 1 | 0 | -1 | 612.9608 | 96485 | -157.4078 | 12 | 23 | 0.32952 | 71.1772 | 11 | -0.88606 | 7.6 | 5.5 | 1:25 deionized water | 1.013 | 18.1395 | 0.1013 | 0.404 | 14.9741 | 0.0404 | Asc / OA | 23.4 | BaCl2-TEA (pH 8.2) | 54.4 | 35 | 10.6 | Pipette | 100 | 1.6 | 0.016 | 0,01 M CaCl2 + 0,1 % NaN3 | 100 | - | 170 | - | 422.1034 | 26381.4649 | 4.4213 | 2.6254 | Reported Kd originated from a single spiked concentration
573 | Fabregat-Palau | 2021 | Science of the Total Environment | 10.1016/j.scitotenv.2021.149343 | soil | DELTA2 | PFDoA | PFCA | C12HF23O2 | 613.9608 | -0.2 | - | 0 | 0 | 0 | 1 | 0 | 6.3096e-09 | 1 | 0 | -1 | 612.9608 | 96485 | -157.4081 | 12 | 23 | 0.32952 | 71.1772 | 11 | -0.88606 | 7.6 | 8 | 1:25 deionized water | 2.966 | 53.1113 | 0.2966 | 0.23 | 8.5248 | 0.023 | Asc / OA | 87.3 | BaCl2-TEA (pH 8.2) | 12.2 | 54.3 | 33.5 | Pipette | 100 | 7.7 | 0.077 | 0,01 M CaCl2 + 0,1 % NaN3 | 100 | - | 170 | - | 623.3971 | 8096.0658 | 3.9083 | 2.7948 | Reported Kd originated from a single spiked concentration
574 | Fabregat-Palau | 2021 | Science of the Total Environment | 10.1016/j.scitotenv.2021.149343 | soil | OVI01 | PFDoA | PFCA | C12HF23O2 | 613.9608 | -0.2 | - | 0 | 0 | 0 | 1 | 0 | 3.9811e-06 | 1 | 0 | -1 | 612.9608 | 96485 | -157.4075 | 12 | 23 | 0.32952 | 71.1772 | 11 | -0.88606 | 7.6 | 5.2 | 1:25 deionized water | 4.515 | 80.8488 | 0.4515 | 0.377 | 13.9733 | 0.0377 | Asc / OA | 44.3 | BaCl2-TEA (pH 8.2) | 41.3 | 39.8 | 18.9 | Pipette | 100 | 9.4 | 0.094 | 0,01 M CaCl2 + 0,1 % NaN3 | 100 | - | 170 | - | 737.7633 | 7848.5456 | 3.8948 | 2.8679 | Reported Kd originated from a single spiked concentration
575 | Fabregat-Palau | 2021 | Science of the Total Environment | 10.1016/j.scitotenv.2021.149343 | soil | DUBLIN | PFDoA | PFCA | C12HF23O2 | 613.9608 | -0.2 | - | 0 | 0 | 0 | 1 | 0 | 1e-06 | 1 | 0 | -1 | 612.9608 | 96485 | -157.408 | 12 | 23 | 0.32952 | 71.1772 | 11 | -0.88606 | 7.6 | 5.8 | 1:25 deionized water | 6.502 | 116.4294 | 0.6502 | 1.732 | 64.1957 | 0.1732 | Asc / OA | 90 | BaCl2-TEA (pH 8.2) | 46 | 51 | 3 | Pipette | 100 | 27 | 0.27 | 0,01 M CaCl2 + 0,1 % NaN3 | 100 | - | 670 | - | 1300.2452 | 4815.7229 | 3.6827 | 3.114 | Reported Kd originated from a single spiked concentration
576 | Fabregat-Palau | 2021 | Science of the Total Environment | 10.1016/j.scitotenv.2021.149343 | soil | UIAR | PFDoA | PFCA | C12HF23O2 | 613.9608 | -0.2 | - | 0 | 0 | 0 | 1 | 0 | 1.2589e-06 | 1 | 0 | -1 | 612.9608 | 96485 | -157.4079 | 12 | 23 | 0.32952 | 71.1772 | 11 | -0.88606 | 7.6 | 5.7 | 1:25 deionized water | 12.358 | 221.2911 | 1.2358 | 1.027 | 38.0652 | 0.1027 | Asc / OA | 103 | BaCl2-TEA (pH 8.2) | 35 | 63 | 2 | Pipette | 100 | 32 | 0.32 | 0,01 M CaCl2 + 0,1 % NaN3 | 100 | - | 670 | - | 2034.1111 | 6356.597 | 3.8032 | 3.3084 | Reported Kd originated from a single spiked concentration
577 | Fabregat-Palau | 2021 | Science of the Total Environment | 10.1016/j.scitotenv.2021.149343 | soil | BRA | PFDoA | PFCA | C12HF23O2 | 613.9608 | -0.2 | - | 0 | 0 | 0 | 1 | 0 | 1.2589e-06 | 1 | 0 | -1 | 612.9608 | 96485 | -157.4079 | 12 | 23 | 0.32952 | 71.1772 | 11 | -0.88606 | 7.6 | 5.7 | 1:25 deionized water | 10.64 | 190.5274 | 1.064 | 0.167 | 6.1898 | 0.0167 | Asc / OA | 140 | BaCl2-TEA (pH 8.2) | 20.7 | 78 | 1.3 | Pipette | 100 | 39 | 0.39 | 0,01 M CaCl2 + 0,1 % NaN3 | 100 | - | 670 | - | 1836.7022 | 4709.4928 | 3.673 | 3.264 | Reported Kd originated from a single spiked concentration
578 | Fabregat-Palau | 2021 | Science of the Total Environment | 10.1016/j.scitotenv.2021.149343 | soil | KOM | PFDoA | PFCA | C12HF23O2 | 613.9608 | -0.2 | - | 0 | 0 | 0 | 1 | 0 | 1.2589e-06 | 1 | 0 | -1 | 612.9608 | 96485 | -157.4079 | 12 | 23 | 0.32952 | 71.1772 | 11 | -0.88606 | 7.6 | 5.7 | 1:25 deionized water | 19.668 | 352.1891 | 1.9668 | 0.481 | 17.828 | 0.0481 | Asc / OA | 114 | BaCl2-TEA (pH 8.2) | 20 | 78.9 | 1.1 | Pipette | 100 | 41 | 0.41 | 0,01 M CaCl2 + 0,1 % NaN3 | 100 | - | 670 | - | 3081.7895 | 7516.5598 | 3.876 | 3.4888 | Reported Kd originated from a single spiked concentration
579 | Campos-Pereira | 2018 | Chemosphere | 10.1016/j.chemosphere.2018.05.012 | soil | organic soil horitzon | PFDoA | PFCA | C12HF23O2 | 613.9608 | -0.2 | - | 0 | 0 | 0 | 0.99998 | 0 | 1.9952e-05 | 1 | 0 | -0.99998 | 612.9608 | 96485 | -157.405 | 12 | 23 | 0.32952 | 71.1772 | 11 | -0.88606 | 7.6 | 4.5 | deionized water | 0.058637 | 1.05 | 0.0058637 | 0.18454 | 6.84 | 0.018454 | 0,1 M HNO3 | 21.4965 | KNN input | 41.7375 | 35.037 | 21.971 | KNN input | 98.7455 | 45 | 0.45 | MIXTURE EXPERIMENTS | 11.25 | - | 1.25 | - | 5665.1644 | 12589.2541 | 4.1 | 3.7532 | Kd is derived in this study from reported Koc at the Ca / pH 5 / 3 mM condition (Table S8)
580 | Campos-Pereira | 2022 | Chemosphere | 10.1016/j.chemosphere.2022.134167 | soil | Peat Oi | PFDoA | PFCA | C12HF23O2 | 613.9608 | -0.2 | - | 0 | 0 | 0 | 0.99984 | 0 | 0.00015846 | 1 | 0 | -0.99984 | 612.961 | 96485 | -157.3831 | 12 | 23 | 0.32952 | 71.1772 | 11 | -0.88606 | 7.6 | 3.6 | deionized water 40g/L | 0.37975 | 6.8 | 0.037975 | 0.10793 | 1.9326 | 0.010793 | OA | 14.7687 | KNN input | 37.3965 | 37.4303 | 24.989 | KNN input | 99.8158 | 44.9 | 0.449 | 10 mM NaNO3 | 25 | - | 4.9117 | - | 1829.1374 | 4073.8028 | 3.61 | 3.2622 | Kd is derived in this study from reported Koc at the Ca / pH 3 condition (Table S8)
581 | Wang | 2022 | Chemosphere | 10.1016/j.chemosphere.2021.133224 | soil | Aubbeenaubbee-Capac | PFDoA | PFCA | C12HF23O2 | 613.9608 | -0.2 | - | 0 | 0 | 0 | 1 | 0 | 1.5011e-06 | 1 | 0 | -1 | 612.9608 | 96485 | -157.4079 | 12 | 23 | 0.32952 | 71.1772 | 11 | -0.88606 | 7.6 | 5.6236 | KNN input | not reported | not reported | not reported | not reported | not reported | not reported | not reported | 17.2 | not reported | 44.8 | 27 | 28.2 | not reported | 100 | 4 | 0.04 | 10 mM CaCl2 | 25 | - | 0 | 100 | 102.8 | 2570 | 3.4099 | 2.012 | Kd value reported for Ca-saturated soil
582 | Wang | 2022 | Chemosphere | 10.1016/j.chemosphere.2021.133224 | soil | Colwood-Brookston | PFDoA | PFCA | C12HF23O2 | 613.9608 | -0.2 | - | 0 | 0 | 0 | 1 | 0 | 1.7666e-06 | 1 | 0 | -1 | 612.9608 | 96485 | -157.4078 | 12 | 23 | 0.32952 | 71.1772 | 11 | -0.88606 | 7.6 | 5.5529 | KNN input | not reported | not reported | not reported | not reported | not reported | not reported | not reported | 12.2 | not reported | 41.8 | 30 | 28.2 | not reported | 100 | 2 | 0.02 | 10 mM CaCl2 | 25 | - | 0 | 100 | 63.2 | 3160 | 3.4997 | 1.8007 | Kd value reported for Ca-saturated soil
583 | Wang | 2022 | Chemosphere | 10.1016/j.chemosphere.2021.133224 | soil | Riddles-Hillsdale | PFDoA | PFCA | C12HF23O2 | 613.9608 | -0.2 | - | 0 | 0 | 0 | 1 | 0 | 2.2532e-06 | 1 | 0 | -1 | 612.9608 | 96485 | -157.4078 | 12 | 23 | 0.32952 | 71.1772 | 11 | -0.88606 | 7.6 | 5.4472 | KNN input | not reported | not reported | not reported | not reported | not reported | not reported | not reported | 7.3 | not reported | 48.9 | 26.9 | 24.2 | not reported | 100 | 2.2 | 0.022 | 10 mM CaCl2 | 25 | - | 0 | 100 | 77.5 | 3522.7273 | 3.5469 | 1.8893 | Kd value reported for Ca-saturated soil
586 | Nguyen | 2020 | Environmental Science and Technology | 10.1021/acs.est.0c05705 | soil | S1 | PFDoA | PFCA | C12HF23O2 | 613.9608 | -0.2 | - | 0 | 0 | 0 | 1 | 0 | 1.9953e-08 | 1 | 0 | -1 | 612.9608 | 96485 | -157.4081 | 12 | 23 | 0.32952 | 71.1772 | 11 | -0.88606 | 7.6 | 7.5 | 1:10 CaCl2 | not reported | not reported | not reported | not reported | not reported | not reported | not reported | 41.4 | not reported | 16.9 | 17.5 | 65.6 | not reported | 100 | 0.7 | 0.007 | 10 mM CaCl2 | 100 | - | 5 | - | 820.29 | 117184.2857 | 5.0689 | 2.914 | Reported Kd originated from a single spiked concentration
587 | Nguyen | 2020 | Environmental Science and Technology | 10.1021/acs.est.0c05705 | soil | S2 | PFDoA | PFCA | C12HF23O2 | 613.9608 | -0.2 | - | 0 | 0 | 0 | 1 | 0 | 1e-07 | 1 | 0 | -1 | 612.9608 | 96485 | -157.4081 | 12 | 23 | 0.32952 | 71.1772 | 11 | -0.88606 | 7.6 | 6.8 | 1:10 CaCl2 | not reported | not reported | not reported | not reported | not reported | not reported | not reported | 7.1 | not reported | 48.9 | 27 | 24.2 | not reported | 100.1 | 0.37 | 0.0037 | 10 mM CaCl2 | 100 | - | 5 | - | 293.56 | 79340.5405 | 4.8995 | 2.4677 | Reported Kd originated from a single spiked concentration
588 | Nguyen | 2020 | Environmental Science and Technology | 10.1021/acs.est.0c05705 | soil | S3 | PFDoA | PFCA | C12HF23O2 | 613.9608 | -0.2 | - | 0 | 0 | 0 | 1 | 0 | 3.9811e-07 | 1 | 0 | -1 | 612.9608 | 96485 | -157.408 | 12 | 23 | 0.32952 | 71.1772 | 11 | -0.88606 | 7.6 | 6.2 | 1:10 CaCl2 | not reported | not reported | not reported | not reported | not reported | not reported | not reported | 8 | not reported | 51.44 | 10.17 | 38.38 | not reported | 99.99 | 0.08 | 0.0008 | 10 mM CaCl2 | 100 | - | 5 | - | 929.03 | 1161287.5 | 6.0649 | 2.968 | Reported Kd originated from a single spiked concentration
589 | Nguyen | 2020 | Environmental Science and Technology | 10.1021/acs.est.0c05705 | soil | S4 | PFDoA | PFCA | C12HF23O2 | 613.9608 | -0.2 | - | 0 | 0 | 0 | 1 | 0 | 1.2589e-08 | 1 | 0 | -1 | 612.9608 | 96485 | -157.4081 | 12 | 23 | 0.32952 | 71.1772 | 11 | -0.88606 | 7.6 | 7.7 | 1:10 CaCl2 | not reported | not reported | not reported | not reported | not reported | not reported | not reported | 4.8 | not reported | 46 | 37 | 17 | not reported | 100 | 0.25 | 0.0025 | 10 mM CaCl2 | 100 | - | 5 | - | 1167.41 | 466964 | 5.6693 | 3.0672 | Reported Kd originated from a single spiked concentration
590 | Nguyen | 2020 | Environmental Science and Technology | 10.1021/acs.est.0c05705 | soil | S5 | PFDoA | PFCA | C12HF23O2 | 613.9608 | -0.2 | - | 0 | 0 | 0 | 1 | 0 | 2.5119e-08 | 1 | 0 | -1 | 612.9608 | 96485 | -157.4081 | 12 | 23 | 0.32952 | 71.1772 | 11 | -0.88606 | 7.6 | 7.4 | 1:10 CaCl2 | not reported | not reported | not reported | not reported | not reported | not reported | not reported | 29.6 | not reported | 39.8 | 7.7 | 52.5 | not reported | 100 | 2.23 | 0.0223 | 10 mM CaCl2 | 100 | - | 5 | - | 904.98 | 40582.0628 | 4.6083 | 2.9566 | Reported Kd originated from a single spiked concentration
591 | Nguyen | 2020 | Environmental Science and Technology | 10.1021/acs.est.0c05705 | soil | S6 | PFDoA | PFCA | C12HF23O2 | 613.9608 | -0.2 | - | 0 | 0 | 0 | 1 | 0 | 1.2589e-08 | 1 | 0 | -1 | 612.9608 | 96485 | -157.4081 | 12 | 23 | 0.32952 | 71.1772 | 11 | -0.88606 | 7.6 | 7.7 | 1:10 CaCl2 | not reported | not reported | not reported | not reported | not reported | not reported | not reported | 21.63 | not reported | 70 | 11 | 19 | not reported | 100 | 4.9 | 0.049 | 10 mM CaCl2 | 100 | - | 5 | - | 1391.13 | 28390.4082 | 4.4532 | 3.1434 | Reported Kd originated from a single spiked concentration
592 | Nguyen | 2020 | Environmental Science and Technology | 10.1021/acs.est.0c05705 | soil | S7 | PFDoA | PFCA | C12HF23O2 | 613.9608 | -0.2 | - | 0 | 0 | 0 | 1 | 0 | 1.2589e-08 | 1 | 0 | -1 | 612.9608 | 96485 | -157.4081 | 12 | 23 | 0.32952 | 71.1772 | 11 | -0.88606 | 7.6 | 7.7 | 1:10 CaCl2 | not reported | not reported | not reported | not reported | not reported | not reported | not reported | 7.8 | not reported | 48.9 | 32.6 | 18.5 | not reported | 100 | 0.13 | 0.0013 | 10 mM CaCl2 | 100 | - | 5 | - | 162.39 | 124915.3846 | 5.0966 | 2.2106 | Reported Kd originated from a single spiked concentration
593 | Nguyen | 2020 | Environmental Science and Technology | 10.1021/acs.est.0c05705 | soil | S8 | PFDoA | PFCA | C12HF23O2 | 613.9608 | -0.2 | - | 0 | 0 | 0 | 1 | 0 | 1.9953e-08 | 1 | 0 | -1 | 612.9608 | 96485 | -157.4081 | 12 | 23 | 0.32952 | 71.1772 | 11 | -0.88606 | 7.6 | 7.5 | 1:10 CaCl2 | not reported | not reported | not reported | not reported | not reported | not reported | not reported | 2.28 | not reported | 93 | 1 | 5 | not reported | 99 | 0.4 | 0.004 | 10 mM CaCl2 | 100 | - | 5 | - | 93.05 | 23262.5 | 4.3667 | 1.9687 | Reported Kd originated from a single spiked concentration
594 | Nguyen | 2020 | Environmental Science and Technology | 10.1021/acs.est.0c05705 | soil | S9 | PFDoA | PFCA | C12HF23O2 | 613.9608 | -0.2 | - | 0 | 0 | 0 | 1 | 0 | 5.0119e-08 | 1 | 0 | -1 | 612.9608 | 96485 | -157.4081 | 12 | 23 | 0.32952 | 71.1772 | 11 | -0.88606 | 7.6 | 7.1 | 1:10 CaCl2 | not reported | not reported | not reported | not reported | not reported | not reported | not reported | 17.42 | not reported | 48.86 | 16.05 | 35.09 | not reported | 100 | 1.19 | 0.0119 | 10 mM CaCl2 | 100 | - | 5 | - | 1269.59 | 106688.2353 | 5.0281 | 3.1037 | Reported Kd originated from a single spiked concentration
595 | Nguyen | 2020 | Environmental Science and Technology | 10.1021/acs.est.0c05705 | soil | S10 | PFDoA | PFCA | C12HF23O2 | 613.9608 | -0.2 | - | 0 | 0 | 0 | 1 | 0 | 2.5119e-07 | 1 | 0 | -1 | 612.9608 | 96485 | -157.4081 | 12 | 23 | 0.32952 | 71.1772 | 11 | -0.88606 | 7.6 | 6.4 | 1:10 CaCl2 | not reported | not reported | not reported | not reported | not reported | not reported | not reported | 16.54 | not reported | 29.38 | 13.9 | 56.71 | not reported | 99.99 | 0.17 | 0.0017 | 10 mM CaCl2 | 100 | - | 5 | - | 187.8 | 110470.5882 | 5.0432 | 2.2737 | Reported Kd originated from a single spiked concentration
596 | McLachlan | 2019 | Chemosphere | 10.1016/j.chemosphere.2019.02.012 | soil | Lower Layer | PFTrA | PFCA | C13HF25O2 | 663.9576 | -0.2 | - | 0 | 0 | 0 | 1 | 0 | 3.5481e-06 | 1 | 0 | -1 | 662.9576 | 96485 | -145.5367 | 13 | 25 | 0.32842 | 71.5407 | 12 | -1.7897 | 8.3 | 5.25 | not reported | not reported | not reported | not reported | not reported | not reported | not reported | not reported | 5.7023 | KNN input | 100 | 0 | 0 | not reported | 100 | 0.4 | 0.004 | deionized water | 200 | - | 1 | 1000 | 1535 | 383750 | 5.584 | 3.1861 | Mean Kd value at the certain condition reported in Table S9
597 | McLachlan | 2019 | Chemosphere | 10.1016/j.chemosphere.2019.02.012 | soil | Upper layer | PFTrA | PFCA | C13HF25O2 | 663.9576 | -0.2 | - | 0 | 0 | 0 | 1 | 0 | 1.349e-06 | 1 | 0 | -1 | 662.9576 | 96485 | -145.537 | 13 | 25 | 0.32842 | 71.5407 | 12 | -1.7897 | 8.3 | 5.67 | not reported | not reported | not reported | not reported | not reported | not reported | not reported | not reported | 9.2038 | KNN input | 71 | 24 | 5 | not reported | 100 | 0.93 | 0.0093 | deionized water | 200 | - | 1 | 1000 | 262 | 28172.043 | 4.4498 | 2.4183 | Mean Kd value at the certain condition reported in Table S9
598 | Campos-Pereira | 2018 | Chemosphere | 10.1016/j.chemosphere.2018.05.012 | soil | organic soil horitzon | PFTrA | PFCA | C13HF25O2 | 663.9576 | -0.2 | - | 0 | 0 | 0 | 0.99998 | 0 | 1.9952e-05 | 1 | 0 | -0.99998 | 662.9576 | 96485 | -145.5343 | 13 | 25 | 0.32842 | 71.5407 | 12 | -1.7897 | 8.3 | 4.5 | deionized water | 0.058637 | 1.05 | 0.0058637 | 0.18454 | 6.84 | 0.018454 | 0,1 M HNO3 | 21.4965 | KNN input | 41.7375 | 35.037 | 21.971 | KNN input | 98.7455 | 45 | 0.45 | MIXTURE EXPERIMENTS | 11.25 | - | 1.25 | - | 8978.6804 | 19952.6231 | 4.3 | 3.9532 | Kd calculated in this study from avegraged log Koc values at different conditions
602 | McLachlan | 2019 | Chemosphere | 10.1016/j.chemosphere.2019.02.012 | soil | Lower Layer | PFTeA | PFCA | C14HF27O2 | 713.9544 | -0.2 | - | 0 | 0 | 0 | 1 | 0 | 3.5481e-06 | 1 | 0 | -1 | 712.9544 | 96485 | -135.3308 | 14 | 27 | 0.32749 | 71.8533 | 13 | -2.6938 | 9 | 5.25 | not reported | not reported | not reported | not reported | not reported | not reported | not reported | not reported | 5.7023 | KNN input | 100 | 0 | 0 | not reported | 100 | 0.4 | 0.004 | deionized water | 200 | - | 1 | 1000 | 3670 | 917500 | 5.9626 | 3.5647 | Mean Kd value at the certain condition reported in Table S9
603 | McLachlan | 2019 | Chemosphere | 10.1016/j.chemosphere.2019.02.012 | soil | Upper layer | PFTeA | PFCA | C14HF27O2 | 713.9544 | -0.2 | - | 0 | 0 | 0 | 1 | 0 | 1.349e-06 | 1 | 0 | -1 | 712.9544 | 96485 | -135.3311 | 14 | 27 | 0.32749 | 71.8533 | 13 | -2.6938 | 9 | 5.67 | not reported | not reported | not reported | not reported | not reported | not reported | not reported | not reported | 9.2038 | KNN input | 71 | 24 | 5 | not reported | 100 | 0.93 | 0.0093 | deionized water | 200 | - | 1 | 1000 | 334 | 35913.9785 | 4.5553 | 2.5237 | Mean Kd value at the certain condition reported in Table S9
604 | Nguyen | 2020 | Environmental Science and Technology | 10.1021/acs.est.0c05705 | soil | S2 | GenX | PFECA | C6HF11O3 | 329.9749 | -0.1 | - | 0 | 0 | 0 | 1 | 0 | 1.2589e-07 | 1 | 0 | -1 | 328.9749 | 96485 | -293.2898 | 6 | 11 | 0.3445 | 63.3382 | 5 | 4.4346 | 3.6 | 6.8 | 1:10 CaCl2 | not reported | not reported | not reported | not reported | not reported | not reported | not reported | 7.1 | not reported | 48.9 | 27 | 24.2 | not reported | 100.1 | 0.37 | 0.0037 | 10 mM CaCl2 | 100 | - | 5 | - | 0.35 | 94.5946 | 1.9759 | -0.45593 | Reported Kd at the soil pH condition
605 | Nguyen | 2020 | Environmental Science and Technology | 10.1021/acs.est.0c05705 | soil | S3 | GenX | PFECA | C6HF11O3 | 329.9749 | -0.1 | - | 0 | 0 | 0 | 1 | 0 | 5.0119e-07 | 1 | 0 | -1 | 328.9749 | 96485 | -293.2897 | 6 | 11 | 0.3445 | 63.3382 | 5 | 4.4346 | 3.6 | 6.2 | 1:10 CaCl2 | not reported | not reported | not reported | not reported | not reported | not reported | not reported | 8 | not reported | 51.44 | 10.17 | 38.38 | not reported | 99.99 | 0.08 | 0.0008 | 10 mM CaCl2 | 100 | - | 5 | - | 0.27 | 337.5 | 2.5283 | -0.56864 | Reported Kd at the soil pH condition
606 | Nguyen | 2020 | Environmental Science and Technology | 10.1021/acs.est.0c05705 | soil | S4 | GenX | PFECA | C6HF11O3 | 329.9749 | -0.1 | - | 0 | 0 | 0 | 1 | 0 | 1.5849e-08 | 1 | 0 | -1 | 328.9749 | 96485 | -293.2898 | 6 | 11 | 0.3445 | 63.3382 | 5 | 4.4346 | 3.6 | 7.7 | 1:10 CaCl2 | not reported | not reported | not reported | not reported | not reported | not reported | not reported | 4.8 | not reported | 46 | 37 | 17 | not reported | 100 | 0.25 | 0.0025 | 10 mM CaCl2 | 100 | - | 5 | - | 0.19 | 76 | 1.8808 | -0.72125 | Reported Kd at the soil pH condition
607 | Nguyen | 2020 | Environmental Science and Technology | 10.1021/acs.est.0c05705 | soil | S5 | GenX | PFECA | C6HF11O3 | 329.9749 | -0.1 | - | 0 | 0 | 0 | 1 | 0 | 3.1623e-08 | 1 | 0 | -1 | 328.9749 | 96485 | -293.2898 | 6 | 11 | 0.3445 | 63.3382 | 5 | 4.4346 | 3.6 | 7.4 | 1:10 CaCl2 | not reported | not reported | not reported | not reported | not reported | not reported | not reported | 29.6 | not reported | 39.8 | 7.7 | 52.5 | not reported | 100 | 2.23 | 0.0223 | 10 mM CaCl2 | 100 | - | 5 | - | 0.32 | 14.3498 | 1.1568 | -0.49485 | Reported Kd at the soil pH condition
608 | Nguyen | 2020 | Environmental Science and Technology | 10.1021/acs.est.0c05705 | soil | S6 | GenX | PFECA | C6HF11O3 | 329.9749 | -0.1 | - | 0 | 0 | 0 | 1 | 0 | 1.5849e-08 | 1 | 0 | -1 | 328.9749 | 96485 | -293.2898 | 6 | 11 | 0.3445 | 63.3382 | 5 | 4.4346 | 3.6 | 7.7 | 1:10 CaCl2 | not reported | not reported | not reported | not reported | not reported | not reported | not reported | 21.63 | not reported | 70 | 11 | 19 | not reported | 100 | 4.9 | 0.049 | 10 mM CaCl2 | 100 | - | 5 | - | 0.5 | 10.2041 | 1.0088 | -0.30103 | Reported Kd at the soil pH condition
609 | Nguyen | 2020 | Environmental Science and Technology | 10.1021/acs.est.0c05705 | soil | S7 | GenX | PFECA | C6HF11O3 | 329.9749 | -0.1 | - | 0 | 0 | 0 | 1 | 0 | 1.5849e-08 | 1 | 0 | -1 | 328.9749 | 96485 | -293.2898 | 6 | 11 | 0.3445 | 63.3382 | 5 | 4.4346 | 3.6 | 7.7 | 1:10 CaCl2 | not reported | not reported | not reported | not reported | not reported | not reported | not reported | 7.8 | not reported | 48.9 | 32.6 | 18.5 | not reported | 100 | 0.13 | 0.0013 | 10 mM CaCl2 | 100 | - | 5 | - | 0.23 | 176.9231 | 2.2478 | -0.63827 | Reported Kd at the soil pH condition
610 | Nguyen | 2020 | Environmental Science and Technology | 10.1021/acs.est.0c05705 | soil | S8 | GenX | PFECA | C6HF11O3 | 329.9749 | -0.1 | - | 0 | 0 | 0 | 1 | 0 | 2.5119e-08 | 1 | 0 | -1 | 328.9749 | 96485 | -293.2898 | 6 | 11 | 0.3445 | 63.3382 | 5 | 4.4346 | 3.6 | 7.5 | 1:10 CaCl2 | not reported | not reported | not reported | not reported | not reported | not reported | not reported | 2.28 | not reported | 93 | 1 | 5 | not reported | 99 | 0.4 | 0.004 | 10 mM CaCl2 | 100 | - | 5 | - | 0.07 | 17.5 | 1.243 | -1.1549 | Reported Kd at the soil pH condition
611 | Nguyen | 2020 | Environmental Science and Technology | 10.1021/acs.est.0c05705 | soil | S9 | GenX | PFECA | C6HF11O3 | 329.9749 | -0.1 | - | 0 | 0 | 0 | 1 | 0 | 6.3096e-08 | 1 | 0 | -1 | 328.9749 | 96485 | -293.2898 | 6 | 11 | 0.3445 | 63.3382 | 5 | 4.4346 | 3.6 | 7.1 | 1:10 CaCl2 | not reported | not reported | not reported | not reported | not reported | not reported | not reported | 17.42 | not reported | 48.86 | 16.05 | 35.09 | not reported | 100 | 1.19 | 0.0119 | 10 mM CaCl2 | 100 | - | 5 | - | 0.18 | 15.1261 | 1.1797 | -0.74473 | Reported Kd at the soil pH condition
612 | Nguyen | 2020 | Environmental Science and Technology | 10.1021/acs.est.0c05705 | soil | S10 | GenX | PFECA | C6HF11O3 | 329.9749 | -0.1 | - | 0 | 0 | 0 | 1 | 0 | 3.1623e-07 | 1 | 0 | -1 | 328.9749 | 96485 | -293.2898 | 6 | 11 | 0.3445 | 63.3382 | 5 | 4.4346 | 3.6 | 6.4 | 1:10 CaCl2 | not reported | not reported | not reported | not reported | not reported | not reported | not reported | 16.54 | not reported | 29.38 | 13.9 | 56.71 | not reported | 99.99 | 0.17 | 0.0017 | 10 mM CaCl2 | 100 | - | 5 | - | 0.32 | 188.2353 | 2.2747 | -0.49485 | Reported Kd at the soil pH condition
613 | Nguyen | 2020 | Environmental Science and Technology | 10.1021/acs.est.0c05705 | soil | S1 | ADONA | PFECA | C7H2F12O4 | 377.976 | 1.2 | - | 0 | 0 | 0 | 1 | 0 | 5.0119e-07 | 1 | 0 | -1 | 376.976 | 96485 | -255.9445 | 7 | 12 | 0.36842 | 60.3213 | 6 | 3.9717 | 4.1 | 7.5 | 1:10 CaCl2 | not reported | not reported | not reported | not reported | not reported | not reported | not reported | 41.4 | not reported | 16.9 | 17.5 | 65.6 | not reported | 100 | 0.7 | 0.007 | 10 mM CaCl2 | 100 | - | 5 | - | 0.39 | 55.7143 | 1.746 | -0.40894 | Reported Kd at the soil pH condition
614 | Nguyen | 2020 | Environmental Science and Technology | 10.1021/acs.est.0c05705 | soil | S2 | ADONA | PFECA | C7H2F12O4 | 377.976 | 1.2 | - | 0 | 0 | 0 | 1 | 0 | 2.5119e-06 | 1 | 0 | -1 | 376.976 | 96485 | -255.944 | 7 | 12 | 0.36842 | 60.3213 | 6 | 3.9717 | 4.1 | 6.8 | 1:10 CaCl2 | not reported | not reported | not reported | not reported | not reported | not reported | not reported | 7.1 | not reported | 48.9 | 27 | 24.2 | not reported | 100.1 | 0.37 | 0.0037 | 10 mM CaCl2 | 100 | - | 5 | - | 0.31 | 83.7838 | 1.9232 | -0.50864 | Reported Kd at the soil pH condition
615 | Nguyen | 2020 | Environmental Science and Technology | 10.1021/acs.est.0c05705 | soil | S3 | ADONA | PFECA | C7H2F12O4 | 377.976 | 1.2 | - | 0 | 0 | 0 | 0.99999 | 0 | 9.9999e-06 | 1 | 0 | -0.99999 | 376.976 | 96485 | -255.9421 | 7 | 12 | 0.36842 | 60.3213 | 6 | 3.9717 | 4.1 | 6.2 | 1:10 CaCl2 | not reported | not reported | not reported | not reported | not reported | not reported | not reported | 8 | not reported | 51.44 | 10.17 | 38.38 | not reported | 99.99 | 0.08 | 0.0008 | 10 mM CaCl2 | 100 | - | 5 | - | 0.21 | 262.5 | 2.4191 | -0.67778 | Reported Kd at the soil pH condition
616 | Nguyen | 2020 | Environmental Science and Technology | 10.1021/acs.est.0c05705 | soil | S4 | ADONA | PFECA | C7H2F12O4 | 377.976 | 1.2 | - | 0 | 0 | 0 | 1 | 0 | 3.1623e-07 | 1 | 0 | -1 | 376.976 | 96485 | -255.9446 | 7 | 12 | 0.36842 | 60.3213 | 6 | 3.9717 | 4.1 | 7.7 | 1:10 CaCl2 | not reported | not reported | not reported | not reported | not reported | not reported | not reported | 4.8 | not reported | 46 | 37 | 17 | not reported | 100 | 0.25 | 0.0025 | 10 mM CaCl2 | 100 | - | 5 | - | 0.14 | 56 | 1.7482 | -0.85387 | Reported Kd at the soil pH condition
617 | Nguyen | 2020 | Environmental Science and Technology | 10.1021/acs.est.0c05705 | soil | S5 | ADONA | PFECA | C7H2F12O4 | 377.976 | 1.2 | - | 0 | 0 | 0 | 1 | 0 | 6.3096e-07 | 1 | 0 | -1 | 376.976 | 96485 | -255.9445 | 7 | 12 | 0.36842 | 60.3213 | 6 | 3.9717 | 4.1 | 7.4 | 1:10 CaCl2 | not reported | not reported | not reported | not reported | not reported | not reported | not reported | 29.6 | not reported | 39.8 | 7.7 | 52.5 | not reported | 100 | 2.23 | 0.0223 | 10 mM CaCl2 | 100 | - | 5 | - | 0.26 | 11.6592 | 1.0667 | -0.58503 | Reported Kd at the soil pH condition
618 | Nguyen | 2020 | Environmental Science and Technology | 10.1021/acs.est.0c05705 | soil | S6 | ADONA | PFECA | C7H2F12O4 | 377.976 | 1.2 | - | 0 | 0 | 0 | 1 | 0 | 3.1623e-07 | 1 | 0 | -1 | 376.976 | 96485 | -255.9446 | 7 | 12 | 0.36842 | 60.3213 | 6 | 3.9717 | 4.1 | 7.7 | 1:10 CaCl2 | not reported | not reported | not reported | not reported | not reported | not reported | not reported | 21.63 | not reported | 70 | 11 | 19 | not reported | 100 | 4.9 | 0.049 | 10 mM CaCl2 | 100 | - | 5 | - | 0.68 | 13.8776 | 1.1423 | -0.16749 | Reported Kd at the soil pH condition
619 | Nguyen | 2020 | Environmental Science and Technology | 10.1021/acs.est.0c05705 | soil | S7 | ADONA | PFECA | C7H2F12O4 | 377.976 | 1.2 | - | 0 | 0 | 0 | 1 | 0 | 3.1623e-07 | 1 | 0 | -1 | 376.976 | 96485 | -255.9446 | 7 | 12 | 0.36842 | 60.3213 | 6 | 3.9717 | 4.1 | 7.7 | 1:10 CaCl2 | not reported | not reported | not reported | not reported | not reported | not reported | not reported | 7.8 | not reported | 48.9 | 32.6 | 18.5 | not reported | 100 | 0.13 | 0.0013 | 10 mM CaCl2 | 100 | - | 5 | - | 0.23 | 176.9231 | 2.2478 | -0.63827 | Reported Kd at the soil pH condition
620 | Nguyen | 2020 | Environmental Science and Technology | 10.1021/acs.est.0c05705 | soil | S8 | ADONA | PFECA | C7H2F12O4 | 377.976 | 1.2 | - | 0 | 0 | 0 | 1 | 0 | 5.0119e-07 | 1 | 0 | -1 | 376.976 | 96485 | -255.9445 | 7 | 12 | 0.36842 | 60.3213 | 6 | 3.9717 | 4.1 | 7.5 | 1:10 CaCl2 | not reported | not reported | not reported | not reported | not reported | not reported | not reported | 2.28 | not reported | 93 | 1 | 5 | not reported | 99 | 0.4 | 0.004 | 10 mM CaCl2 | 100 | - | 5 | - | 0.09 | 22.5 | 1.3522 | -1.0458 | Reported Kd at the soil pH condition
621 | Nguyen | 2020 | Environmental Science and Technology | 10.1021/acs.est.0c05705 | soil | S9 | ADONA | PFECA | C7H2F12O4 | 377.976 | 1.2 | - | 0 | 0 | 0 | 1 | 0 | 1.2589e-06 | 1 | 0 | -1 | 376.976 | 96485 | -255.9444 | 7 | 12 | 0.36842 | 60.3213 | 6 | 3.9717 | 4.1 | 7.1 | 1:10 CaCl2 | not reported | not reported | not reported | not reported | not reported | not reported | not reported | 17.42 | not reported | 48.86 | 16.05 | 35.09 | not reported | 100 | 1.19 | 0.0119 | 10 mM CaCl2 | 100 | - | 5 | - | 0.18 | 15.1261 | 1.1797 | -0.74473 | Reported Kd at the soil pH condition
622 | Nguyen | 2020 | Environmental Science and Technology | 10.1021/acs.est.0c05705 | soil | S10 | ADONA | PFECA | C7H2F12O4 | 377.976 | 1.2 | - | 0 | 0 | 0 | 0.99999 | 0 | 6.3095e-06 | 1 | 0 | -0.99999 | 376.976 | 96485 | -255.9431 | 7 | 12 | 0.36842 | 60.3213 | 6 | 3.9717 | 4.1 | 6.4 | 1:10 CaCl2 | not reported | not reported | not reported | not reported | not reported | not reported | not reported | 16.54 | not reported | 29.38 | 13.9 | 56.71 | not reported | 99.99 | 0.17 | 0.0017 | 10 mM CaCl2 | 100 | - | 5 | - | 0.24 | 141.1765 | 2.1498 | -0.61979 | Reported Kd at the soil pH condition
623 | Milinovic | 2015 | Science of the Total Environment | 10.1016/j.scitotenv.2014.12.017 | soil | ASCO | PFBS | PFSA | C4HF9O3S | 299.9502 | 0.1 | - | 0 | 0 | 0 | 1 | 0 | 5.0119e-09 | 1 | 0 | -1 | 298.9502 | 96485 | -322.7461 | 4 | 9 | 0.2807 | 57.0095 | 4 | 5.5366 | 2.3 | 8.4 | 1:25 deionized water | 0.407 | 7.288 | 0.0407 | 0.504 | 18.6805 | 0.0504 | Asc / OA | 42.8 | BaCl2-TEA (pH 8.2) | 18.5 | 64.6 | 16.9 | Pipette | 100 | 0.2 | 0.002 | 0,01 M CaCl2 + 0,1 % NaN3 | 100 | - | 1 | 150 | 0.4 | 200 | 2.301 | -0.39794 | Kd value originated from a linear isotherm
624 | Milinovic | 2015 | Science of the Total Environment | 10.1016/j.scitotenv.2014.12.017 | soil | ALM | PFBS | PFSA | C4HF9O3S | 299.9502 | 0.1 | - | 0 | 0 | 0 | 1 | 0 | 3.9811e-06 | 1 | 0 | -1 | 298.9502 | 96485 | -322.7448 | 4 | 9 | 0.2807 | 57.0095 | 4 | 5.5366 | 2.3 | 5.5 | 1:25 deionized water | 1.013 | 18.1395 | 0.1013 | 0.404 | 14.9741 | 0.0404 | Asc / OA | 23.4 | BaCl2-TEA (pH 8.2) | 54.4 | 35 | 10.6 | Pipette | 100 | 1.6 | 0.016 | 0,01 M CaCl2 + 0,1 % NaN3 | 100 | - | 1 | 150 | 0.6 | 37.5 | 1.574 | -0.22185 | Kd value originated from a linear isotherm
625 | Milinovic | 2015 | Science of the Total Environment | 10.1016/j.scitotenv.2014.12.017 | soil | GOLOSO | PFBS | PFSA | C4HF9O3S | 299.9502 | 0.1 | - | 0 | 0 | 0 | 1 | 0 | 1.5849e-06 | 1 | 0 | -1 | 298.9502 | 96485 | -322.7455 | 4 | 9 | 0.2807 | 57.0095 | 4 | 5.5366 | 2.3 | 5.9 | 1:25 deionized water | 0.138 | 2.4711 | 0.0138 | 0.325 | 12.046 | 0.0325 | Asc / OA | 72.4 | BaCl2-TEA (pH 8.2) | 73.4 | 16.8 | 9.8 | Pipette | 100 | 3.9 | 0.039 | 0,01 M CaCl2 + 0,1 % NaN3 | 100 | - | 1 | 150 | 0.8 | 20.5128 | 1.312 | -0.09691 | Kd value originated from a linear isotherm
626 | Milinovic | 2015 | Science of the Total Environment | 10.1016/j.scitotenv.2014.12.017 | soil | DELTA2 | PFBS | PFSA | C4HF9O3S | 299.9502 | 0.1 | - | 0 | 0 | 0 | 1 | 0 | 1.2589e-08 | 1 | 0 | -1 | 298.9502 | 96485 | -322.7461 | 4 | 9 | 0.2807 | 57.0095 | 4 | 5.5366 | 2.3 | 8 | 1:25 deionized water | 2.966 | 53.1113 | 0.2966 | 0.23 | 8.5248 | 0.023 | Asc / OA | 89.3 | BaCl2-TEA (pH 8.2) | 12.2 | 54.3 | 33.5 | Pipette | 100 | 7.7 | 0.077 | 0,01 M CaCl2 + 0,1 % NaN3 | 100 | - | 1 | 150 | 1.6 | 20.7792 | 1.3176 | 0.20412 | Kd value originated from a linear isotherm
627 | Milinovic | 2015 | Science of the Total Environment | 10.1016/j.scitotenv.2014.12.017 | soil | OVI01 | PFBS | PFSA | C4HF9O3S | 299.9502 | 0.1 | - | 0 | 0 | 0 | 0.99999 | 0 | 7.9432e-06 | 1 | 0 | -0.99999 | 298.9502 | 96485 | -322.7435 | 4 | 9 | 0.2807 | 57.0095 | 4 | 5.5366 | 2.3 | 5.2 | 1:25 deionized water | 4.515 | 80.8488 | 0.4515 | 0.377 | 13.9733 | 0.0377 | Asc / OA | 46.3 | BaCl2-TEA (pH 8.2) | 41.3 | 39.8 | 18.9 | Pipette | 100 | 9.4 | 0.094 | 0,01 M CaCl2 + 0,1 % NaN3 | 100 | - | 1 | 150 | 1.4 | 14.8936 | 1.173 | 0.14613 | Kd value originated from a linear isotherm
628 | Milinovic | 2015 | Science of the Total Environment | 10.1016/j.scitotenv.2014.12.017 | soil | DUBLIN | PFBS | PFSA | C4HF9O3S | 299.9502 | 0.1 | - | 0 | 0 | 0 | 1 | 0 | 2.5119e-06 | 1 | 0 | -1 | 298.9502 | 96485 | -322.7452 | 4 | 9 | 0.2807 | 57.0095 | 4 | 5.5366 | 2.3 | 5.7 | 1:25 deionized water | 10.64 | 190.5274 | 1.064 | 0.167 | 6.1898 | 0.0167 | Asc / OA | 130 | BaCl2-TEA (pH 8.2) | 20.7 | 78 | 1.3 | Pipette | 100 | 39 | 0.39 | 0,01 M CaCl2 + 0,1 % NaN3 | 100 | - | 1 | 150 | 6.8 | 17.4359 | 1.2414 | 0.83251 | Kd value originated from a linear isotherm
629 | McLachlan | 2019 | Chemosphere | 10.1016/j.chemosphere.2019.02.012 | soil | Lower Layer | PFBS | PFSA | C4HF9O3S | 299.9502 | 0.1 | - | 0 | 0 | 0 | 0.99999 | 0 | 7.0794e-06 | 1 | 0 | -0.99999 | 298.9502 | 96485 | -322.7438 | 4 | 9 | 0.2807 | 57.0095 | 4 | 5.5366 | 2.3 | 5.25 | not reported | not reported | not reported | not reported | not reported | not reported | not reported | not reported | 5.7023 | KNN input | 100 | 0 | 0 | not reported | 100 | 0.4 | 0.004 | deionized water | 200 | - | 1 | 1000 | 0.44 | 110 | 2.0414 | -0.35655 | Mean Kd value at the certain condition reported in Table S9
630 | McLachlan | 2019 | Chemosphere | 10.1016/j.chemosphere.2019.02.012 | soil | Upper layer | PFBS | PFSA | C4HF9O3S | 299.9502 | 0.1 | - | 0 | 0 | 0 | 1 | 0 | 2.6915e-06 | 1 | 0 | -1 | 298.9502 | 96485 | -322.7452 | 4 | 9 | 0.2807 | 57.0095 | 4 | 5.5366 | 2.3 | 5.67 | not reported | not reported | not reported | not reported | not reported | not reported | not reported | not reported | 9.2038 | KNN input | 71 | 24 | 5 | not reported | 100 | 0.93 | 0.0093 | deionized water | 200 | - | 1 | 1000 | 0.5 | 53.7634 | 1.7305 | -0.30103 | Mean Kd value at the certain condition reported in Table S9
631 | Li | 2019 | Science of the Total Environment | 10.1016/j.scitotenv.2018.08.209 | soil | soil S1 | PFBS | PFSA | C4HF9O3S | 299.9502 | 0.1 | - | 0 | 0 | 0 | 1 | 0 | 3.0903e-06 | 1 | 0 | -1 | 298.9502 | 96485 | -322.7451 | 4 | 9 | 0.2807 | 57.0095 | 4 | 5.5366 | 2.3 | 5.61 | Not reported | 6.3647 | 113.9708 | 0.63647 | 11.8018 | 437.4264 | 1.1802 | CBD | 11 | Not reported | 40.7 | 23.3 | 36 | Not reported | 100 | 3.82 | 0.0382 | 10 mM NaN3 | 125 | - | 14.9975 | 299.9502 | 0.052309 | 1.3693 | 0.13651 | -1.2814 | Calculated in this study at Cw = 10% S | 131.0087 | (nmol/kg)/(nmol/L)^N | 0.3778 | 34.7712 | 34400 | 1799.4168 | 0.052309
632 | Li | 2019 | Science of the Total Environment | 10.1016/j.scitotenv.2018.08.209 | soil | soil S2 | PFBS | PFSA | C4HF9O3S | 299.9502 | 0.1 | - | 0 | 0 | 0 | 0.99994 | 0 | 5.8881e-05 | 1 | 0 | -0.99994 | 298.9503 | 96485 | -322.727 | 4 | 9 | 0.2807 | 57.0095 | 4 | 5.5366 | 2.3 | 4.33 | Not reported | 2.9725 | 53.2281 | 0.29725 | 2.3762 | 88.0738 | 0.23762 | CBD | 19 | Not reported | 46.7 | 50 | 3.3 | Not reported | 100 | 0.52 | 0.0052 | 10 mM NaN3 | 125 | - | 14.9975 | 299.9502 | 0.16079 | 30.9216 | 1.4903 | -0.79373 | Calculated in this study at Cw = 10% S | 41.9952 | (nmol/kg)/(nmol/L)^N | 0.6146 | 9.0085 | 34400 | 5531.2535 | 0.16079
633 | Li | 2019 | Science of the Total Environment | 10.1016/j.scitotenv.2018.08.209 | soil | soil S3 | PFBS | PFSA | C4HF9O3S | 299.9502 | 0.1 | - | 0 | 0 | 0 | 0.99973 | 0 | 0.00026908 | 1 | 0 | -0.99973 | 298.9505 | 96485 | -322.6589 | 4 | 9 | 0.2807 | 57.0095 | 4 | 5.5366 | 2.3 | 3.67 | Not reported | 1.0561 | 18.9116 | 0.10561 | 0.53452 | 19.8117 | 0.053452 | CBD | 6.57 | Not reported | 59.3 | 21.3 | 19.4 | Not reported | 100 | 0.258 | 0.00258 | 10 mM NaN3 | 125 | - | 14.9975 | 299.9502 | 0.33694 | 130.5957 | 2.1159 | -0.47245 | Calculated in this study at Cw = 10% S | 9.6561 | (nmol/kg)/(nmol/L)^N | 0.7706 | 3.7003 | 34400 | 11590.6292 | 0.33694
634 | Li | 2019 | Science of the Total Environment | 10.1016/j.scitotenv.2018.08.209 | soil | soil S4 | PFBS | PFSA | C4HF9O3S | 299.9502 | 0.1 | - | 0 | 0 | 0 | 0.99997 | 0 | 2.8839e-05 | 1 | 0 | -0.99997 | 298.9502 | 96485 | -322.7367 | 4 | 9 | 0.2807 | 57.0095 | 4 | 5.5366 | 2.3 | 4.64 | Not reported | 4.6791 | 83.7873 | 0.46791 | 7.7796 | 288.3484 | 0.77796 | CBD | 19.6 | Not reported | 42 | 36.7 | 21.3 | Not reported | 100 | 0.928 | 0.00928 | 10 mM NaN3 | 125 | - | 14.9975 | 299.9502 | 0.099978 | 10.7734 | 1.0324 | -1.0001 | Calculated in this study at Cw = 10% S | 59.731 | (nmol/kg)/(nmol/L)^N | 0.5144 | 15.9535 | 34400 | 3439.2261 | 0.099978
635 | Li | 2019 | Science of the Total Environment | 10.1016/j.scitotenv.2018.08.209 | soil | soil S5 | PFBS | PFSA | C4HF9O3S | 299.9502 | 0.1 | - | 0 | 0 | 0 | 0.99991 | 0 | 8.9117e-05 | 1 | 0 | -0.99991 | 298.9503 | 96485 | -322.7172 | 4 | 9 | 0.2807 | 57.0095 | 4 | 5.5366 | 2.3 | 4.15 | Not reported | 3.9727 | 71.1378 | 0.39727 | 5.1758 | 191.8399 | 0.51758 | CBD | 9.76 | Not reported | 49.3 | 39.4 | 11.3 | Not reported | 100 | 2.48 | 0.0248 | 10 mM NaN3 | 125 | - | 14.9975 | 299.9502 | 0.17915 | 7.2239 | 0.85877 | -0.74678 | Calculated in this study at Cw = 10% S | 38.4769 | (nmol/kg)/(nmol/L)^N | 0.6374 | 7.91 | 34400 | 6162.8327 | 0.17915
636 | Li | 2019 | Science of the Total Environment | 10.1016/j.scitotenv.2018.08.209 | soil | soil S6 | PFBS | PFSA | C4HF9O3S | 299.9502 | 0.1 | - | 0 | 0 | 0 | 0.99984 | 0 | 0.00016215 | 1 | 0 | -0.99984 | 298.9504 | 96485 | -322.6936 | 4 | 9 | 0.2807 | 57.0095 | 4 | 5.5366 | 2.3 | 3.89 | Not reported | 2.0633 | 36.9466 | 0.20633 | 0.33553 | 12.4362 | 0.033553 | CBD | 2.89 | Not reported | 60 | 16 | 24 | Not reported | 100 | 0.993 | 0.00993 | 10 mM NaN3 | 125 | - | 14.9975 | 299.9502 | 0.23364 | 23.5291 | 1.3716 | -0.63145 | Calculated in this study at Cw = 10% S | 28.688 | (nmol/kg)/(nmol/L)^N | 0.6934 | 5.7473 | 34400 | 8037.3503 | 0.23364
637 | Enevoldsen | 2010 | Analytical Bioanalytical Chemistry | 10.1007/s00216-010-4066-0 | soil | Sj. Odde | PFBS | PFSA | C4HF9O3S | 299.9502 | 0.1 | - | 0 | 0 | 0 | 1 | 0 | 3.1623e-08 | 1 | 0 | -1 | 298.9502 | 96485 | -322.7461 | 4 | 9 | 0.2807 | 57.0095 | 4 | 5.5366 | 2.3 | 7.6 | not reported | 8.12 | 145.4025 | 0.812 | 1.294 | 47.9615 | 0.1294 | CBD | 5.6986 | KNN input | 41 | 22 | 37 | not reported | 100 | 0.42 | 0.0042 | 0,1 M CaCl2 | 480 | - | 0.02 | 1 | 0.07 | 16.6667 | 1.2218 | -1.1549 | Kd value originated from a linear isotherm
638 | Enevoldsen | 2010 | Analytical Bioanalytical Chemistry | 10.1007/s00216-010-4066-0 | soil | Jynnevard | PFBS | PFSA | C4HF9O3S | 299.9502 | 0.1 | - | 0 | 0 | 0 | 1 | 0 | 1e-06 | 1 | 0 | -1 | 298.9502 | 96485 | -322.7457 | 4 | 9 | 0.2807 | 57.0095 | 4 | 5.5366 | 2.3 | 6.1 | not reported | 2.73 | 48.8853 | 0.273 | 2.632 | 97.5537 | 0.2632 | CBD | 12.8199 | KNN input | 94 | 1 | 5 | not reported | 100 | 1 | 0.01 | 0,1 M CaCl2 | 480 | - | 0.02 | 1 | 0.41 | 41 | 1.6128 | -0.38722 | Kd value originated from a linear isotherm
639 | Guelfo | 2013 | Environmental Science and Technology | 10.1021/es3048043 | soil | Loamy sand A | PFBS | PFSA | C4HF9O3S | 299.9502 | 0.1 | - | 0 | 0 | 0 | 1 | 0 | 1e-06 | 1 | 0 | -1 | 298.9502 | 96485 | -322.7457 | 4 | 9 | 0.2807 | 57.0095 | 4 | 5.5366 | 2.3 | 6.1 | not reported | 2.21 | 39.5738 | 0.221 | 0.93 | 34.47 | 0.093 | CBD | 14.2768 | KNN input | 81 | 1 | 9 | not reported | 91 | 1.7 | 0.017 | AGW + 1g/L NaN3 | 375 | - | 0.5 | 1000 | 0.8 | 47.0588 | 1.6726 | -0.09691 | Reported Kd was interpolated in the examined study at Cw = 5 pM
640 | Guelfo | 2013 | Environmental Science and Technology | 10.1021/es3048043 | soil | Loam B | PFBS | PFSA | C4HF9O3S | 299.9502 | 0.1 | - | 0 | 0 | 0 | 1 | 0 | 1.9953e-08 | 1 | 0 | -1 | 298.9502 | 96485 | -322.7461 | 4 | 9 | 0.2807 | 57.0095 | 4 | 5.5366 | 2.3 | 7.8 | not reported | 6.14 | 0.614 | 0.614 | 1.67 | 0.167 | 0.167 | CBD | 6.4957 | KNN input | 33 | 42 | 25 | not reported | 100 | 4.5 | 0.045 | AGW + 1g/L NaN3 | 375 | - | 0.5 | 1000 | 2.35 | 52.2222 | 1.7179 | 0.37107 | Reported Kd was interpolated in the examined study at Cw = 5 pM
641 | Guelfo | 2013 | Environmental Science and Technology | 10.1021/es3048043 | soil | Sandy Clay Loam C | PFBS | PFSA | C4HF9O3S | 299.9502 | 0.1 | - | 0 | 0 | 0 | 0.99999 | 0 | 7.9432e-06 | 1 | 0 | -0.99999 | 298.9502 | 96485 | -322.7435 | 4 | 9 | 0.2807 | 57.0095 | 4 | 5.5366 | 2.3 | 5.2 | not reported | 24.17 | 432.8051 | 2.417 | 3.99 | 147.8873 | 0.399 | CBD | 12.0098 | KNN input | 47 | 20 | 33 | not reported | 100 | 0.8 | 0.008 | AGW + 1g/L NaN3 | 375 | - | 0.5 | 1000 | 0.46 | 57.5 | 1.7597 | -0.33724 | Reported Kd was interpolated in the examined study at Cw = 5 pM
642 | Aly | 2019 | Env Sci WR&T | 10.1039/c9ew00426b | soil | - | PFBS | PFSA | C4HF9O3S | 299.9502 | 0.1 | - | 0 | 0 | 0 | 1 | 0 | 1.2589e-07 | 1 | 0 | -1 | 298.9502 | 96485 | -322.746 | 4 | 9 | 0.2807 | 57.0095 | 4 | 5.5366 | 2.3 | 7 | not reported | not reported | not reported | not reported | not reported | not reported | not reported | not reported | 26.9033 | not reported | 31.5494 | 38.2651 | 30.4048 | KNN input | 100.2193 | 1.4433 | 0.014433 | 0,01 M NaHCO3 | 500 | - | 10 | 100 | 0.62 | 42.9561 | 1.633 | -0.20761 | Kd value originated from a linear isotherm
643 | Gredelj | 2020 | Science of the Total Environment | 10.1016/j.scitotenv.2019.134766 | soil | Agripolis soil | PFBS | PFSA | C4HF9O3S | 299.9502 | 0.1 | - | 0 | 0 | 0 | 1 | 0 | 1.9953e-08 | 1 | 0 | -1 | 298.9502 | 96485 | -322.7461 | 4 | 9 | 0.2807 | 57.0095 | 4 | 5.5366 | 2.3 | 7.8 | not reported | not reported | not reported | not reported | not reported | not reported | not reported | not reported | 11.1748 | KNN input | 47 | 38 | 15 | not reported | 100 | 1.43 | 0.0143 | 0,01 M CaCl2 + 1 g/L NaN3 | 200 | - | 10 | 100 | 0.8 | 55.9441 | 1.7478 | -0.09691 | Kd value originated from a linear isotherm
644 | Campos-Pereira | 2018 | Chemosphere | 10.1016/j.chemosphere.2018.05.012 | soil | organic soil horitzon | PFBS | PFSA | C4HF9O3S | 299.9502 | 0.1 | - | 0 | 0 | 0 | 0.99996 | 0 | 3.9809e-05 | 1 | 0 | -0.99996 | 298.9502 | 96485 | -322.7332 | 4 | 9 | 0.2807 | 57.0095 | 4 | 5.5366 | 2.3 | 4.5 | deionized water | 0.058637 | 1.05 | 0.0058637 | 0.18454 | 6.84 | 0.018454 | 0,1 M HNO3 | 21.4965 | KNN input | 41.7375 | 35.037 | 21.971 | KNN input | 98.7455 | 45 | 0.45 | MIXTURE EXPERIMENTS | 11.25 | - | 1.25 | - | 5.6652 | 12.5893 | 1.1 | 0.75321 | Kd is derived in this study from reported Koc at the Ca / pH 4 / 3 mM condition (Table S7)
645 | Campos-Pereira | 2022 | Chemosphere | 10.1016/j.chemosphere.2022.134167 | soil | Peat Oi | PFBS | PFSA | C4HF9O3S | 299.9502 | 0.1 | - | 0 | 0 | 0 | 0.99997 | 0 | 2.5118e-05 | 1 | 0 | -0.99997 | 298.9502 | 96485 | -322.7379 | 4 | 9 | 0.2807 | 57.0095 | 4 | 5.5366 | 2.3 | 4.7 | deionized water 40g/L | 0.37975 | 6.8 | 0.037975 | 0.10793 | 1.9326 | 0.010793 | OA | 14.7687 | KNN input | 37.3965 | 37.4303 | 24.989 | KNN input | 99.8158 | 44.9 | 0.449 | 10 mM NaNO3 | 25 | - | 2.0997 | 59.99 | 6.3423 | 14.1254 | 1.15 | 0.80225 | Kd derived in this study from reported Koc value at Ca and pH 4 conditions
646 | Campos-Pereira | 2022 | Chemosphere | 10.1016/j.chemosphere.2022.134167 | soil | Peat Oe | PFBS | PFSA | C4HF9O3S | 299.9502 | 0.1 | - | 0 | 0 | 0 | 0.9999 | 0 | 9.999e-05 | 1 | 0 | -0.9999 | 298.9503 | 96485 | -322.7137 | 4 | 9 | 0.2807 | 57.0095 | 4 | 5.5366 | 2.3 | 4.1 | deionized water 40g/L | 1.5637 | 28 | 0.15637 | 0.45869 | 8.2137 | 0.045869 | OA | 14.7151 | KNN input | 37.4905 | 37.3939 | 24.9392 | KNN input | 99.8236 | 46.6 | 0.466 | 10 mM NaNO3 | 25 | - | 8.9985 | - | 7.2175 | 15.4882 | 1.19 | 0.85839 | Kd derived in this study from reported Koc value at Ca and pH 4 conditions
647 | Campos-Pereira | 2022 | Chemosphere | 10.1016/j.chemosphere.2022.134167 | soil | Mor Oe | PFBS | PFSA | C4HF9O3S | 299.9502 | 0.1 | - | 0 | 0 | 0 | 0.99987 | 0 | 0.00012588 | 1 | 0 | -0.99987 | 298.9503 | 96485 | -322.7053 | 4 | 9 | 0.2807 | 57.0095 | 4 | 5.5366 | 2.3 | 4 | deionized water 40g/L | 0.27923 | 5 | 0.027922 | 0.40473 | 7.2474 | 0.040473 | OA | 14.7637 | KNN input | 37.4143 | 37.4309 | 24.9704 | KNN input | 99.8156 | 53.6 | 0.536 | 10 mM NaNO3 | 25 | - | 2.0997 | 59.99 | 7.3989 | 13.8038 | 1.14 | 0.86916 | Kd derived in this study from reported Koc value at Ca and pH 5 conditions
648 | Fabregat-Palau | 2021 | Science of the Total Environment | 10.1016/j.scitotenv.2021.149343 | soil | ALM | PFBS | PFSA | C4HF9O3S | 299.9502 | 0.1 | - | 0 | 0 | 0 | 1 | 0 | 3.9811e-06 | 1 | 0 | -1 | 298.9502 | 96485 | -322.7448 | 4 | 9 | 0.2807 | 57.0095 | 4 | 5.5366 | 2.3 | 5.5 | 1:25 deionized water | 1.013 | 18.1395 | 0.1013 | 0.404 | 14.9741 | 0.0404 | Asc / OA | 23.4 | BaCl2-TEA (pH 8.2) | 54.4 | 35 | 10.6 | Pipette | 100 | 1.6 | 0.016 | 0,01 M CaCl2 + 0,1 % NaN3 | 100 | - | 30 | - | 0.6 | 37.5 | 1.574 | -0.22185 | Reported Kd originated from a single spiked concentration
649 | Fabregat-Palau | 2021 | Science of the Total Environment | 10.1016/j.scitotenv.2021.149343 | soil | DELTA2 | PFBS | PFSA | C4HF9O3S | 299.9502 | 0.1 | - | 0 | 0 | 0 | 1 | 0 | 1.2589e-08 | 1 | 0 | -1 | 298.9502 | 96485 | -322.7461 | 4 | 9 | 0.2807 | 57.0095 | 4 | 5.5366 | 2.3 | 8 | 1:25 deionized water | 2.966 | 53.1113 | 0.2966 | 0.23 | 8.5248 | 0.023 | Asc / OA | 87.3 | BaCl2-TEA (pH 8.2) | 12.2 | 54.3 | 33.5 | Pipette | 100 | 7.7 | 0.077 | 0,01 M CaCl2 + 0,1 % NaN3 | 100 | - | 30 | - | 1.6 | 20.7792 | 1.3176 | 0.20412 | Reported Kd originated from a single spiked concentration
650 | Fabregat-Palau | 2021 | Science of the Total Environment | 10.1016/j.scitotenv.2021.149343 | soil | OVI01 | PFBS | PFSA | C4HF9O3S | 299.9502 | 0.1 | - | 0 | 0 | 0 | 0.99999 | 0 | 7.9432e-06 | 1 | 0 | -0.99999 | 298.9502 | 96485 | -322.7435 | 4 | 9 | 0.2807 | 57.0095 | 4 | 5.5366 | 2.3 | 5.2 | 1:25 deionized water | 4.515 | 80.8488 | 0.4515 | 0.377 | 13.9733 | 0.0377 | Asc / OA | 44.3 | BaCl2-TEA (pH 8.2) | 41.3 | 39.8 | 18.9 | Pipette | 100 | 9.4 | 0.094 | 0,01 M CaCl2 + 0,1 % NaN3 | 100 | - | 30 | - | 1.4 | 14.8936 | 1.173 | 0.14613 | Reported Kd originated from a single spiked concentration
651 | Fabregat-Palau | 2021 | Science of the Total Environment | 10.1016/j.scitotenv.2021.149343 | soil | UIAR | PFBS | PFSA | C4HF9O3S | 299.9502 | 0.1 | - | 0 | 0 | 0 | 1 | 0 | 1.9953e-06 | 1 | 0 | -1 | 298.9502 | 96485 | -322.7454 | 4 | 9 | 0.2807 | 57.0095 | 4 | 5.5366 | 2.3 | 5.8 | 1:25 deionized water | 6.502 | 116.4294 | 0.6502 | 1.732 | 64.1957 | 0.1732 | Asc / OA | 90 | BaCl2-TEA (pH 8.2) | 46 | 51 | 3 | Pipette | 100 | 27 | 0.27 | 0,01 M CaCl2 + 0,1 % NaN3 | 100 | - | 50 | - | 1.5 | 5.5556 | 0.74473 | 0.17609 | Reported Kd originated from a single spiked concentration
652 | Fabregat-Palau | 2021 | Science of the Total Environment | 10.1016/j.scitotenv.2021.149343 | soil | BRA | PFBS | PFSA | C4HF9O3S | 299.9502 | 0.1 | - | 0 | 0 | 0 | 1 | 0 | 2.5119e-06 | 1 | 0 | -1 | 298.9502 | 96485 | -322.7452 | 4 | 9 | 0.2807 | 57.0095 | 4 | 5.5366 | 2.3 | 5.7 | 1:25 deionized water | 12.358 | 221.2911 | 1.2358 | 1.027 | 38.0652 | 0.1027 | Asc / OA | 103 | BaCl2-TEA (pH 8.2) | 35 | 63 | 2 | Pipette | 100 | 32 | 0.32 | 0,01 M CaCl2 + 0,1 % NaN3 | 100 | - | 50 | - | 3 | 9.375 | 0.97197 | 0.47712 | Reported Kd originated from a single spiked concentration
653 | Fabregat-Palau | 2021 | Science of the Total Environment | 10.1016/j.scitotenv.2021.149343 | soil | DUBLIN | PFBS | PFSA | C4HF9O3S | 299.9502 | 0.1 | - | 0 | 0 | 0 | 1 | 0 | 2.5119e-06 | 1 | 0 | -1 | 298.9502 | 96485 | -322.7452 | 4 | 9 | 0.2807 | 57.0095 | 4 | 5.5366 | 2.3 | 5.7 | 1:25 deionized water | 10.64 | 190.5274 | 1.064 | 0.167 | 6.1898 | 0.0167 | Asc / OA | 140 | BaCl2-TEA (pH 8.2) | 20.7 | 78 | 1.3 | Pipette | 100 | 39 | 0.39 | 0,01 M CaCl2 + 0,1 % NaN3 | 100 | - | 50 | - | 6.8 | 17.4359 | 1.2414 | 0.83251 | Reported Kd originated from a single spiked concentration
654 | Fabregat-Palau | 2021 | Science of the Total Environment | 10.1016/j.scitotenv.2021.149343 | soil | KOM | PFBS | PFSA | C4HF9O3S | 299.9502 | 0.1 | - | 0 | 0 | 0 | 1 | 0 | 2.5119e-06 | 1 | 0 | -1 | 298.9502 | 96485 | -322.7452 | 4 | 9 | 0.2807 | 57.0095 | 4 | 5.5366 | 2.3 | 5.7 | 1:25 deionized water | 19.668 | 352.1891 | 1.9668 | 0.481 | 17.828 | 0.0481 | Asc / OA | 114 | BaCl2-TEA (pH 8.2) | 20 | 78.9 | 1.1 | Pipette | 100 | 41 | 0.41 | 0,01 M CaCl2 + 0,1 % NaN3 | 100 | - | 50 | - | 3 | 7.3171 | 0.86434 | 0.47712 | Reported Kd originated from a single spiked concentration
655 | Nguyen | 2020 | Environmental Science and Technology | 10.1021/acs.est.0c05705 | soil | S1 | PFBS | PFSA | C4HF9O3S | 299.9502 | 0.1 | - | 0 | 0 | 0 | 1 | 0 | 3.9811e-08 | 1 | 0 | -1 | 298.9502 | 96485 | -322.746 | 4 | 9 | 0.2807 | 57.0095 | 4 | 5.5366 | 2.3 | 7.5 | 1:10 CaCl2 | not reported | not reported | not reported | not reported | not reported | not reported | not reported | 41.4 | not reported | 16.9 | 17.5 | 65.6 | not reported | 100 | 0.7 | 0.007 | 10 mM CaCl2 | 100 | - | 5 | - | 0.41 | 58.5714 | 1.7677 | -0.38722 | Reported Kd at the soil pH condition
656 | Nguyen | 2020 | Environmental Science and Technology | 10.1021/acs.est.0c05705 | soil | S2 | PFBS | PFSA | C4HF9O3S | 299.9502 | 0.1 | - | 0 | 0 | 0 | 1 | 0 | 1.9953e-07 | 1 | 0 | -1 | 298.9502 | 96485 | -322.746 | 4 | 9 | 0.2807 | 57.0095 | 4 | 5.5366 | 2.3 | 6.8 | 1:10 CaCl2 | not reported | not reported | not reported | not reported | not reported | not reported | not reported | 7.1 | not reported | 48.9 | 27 | 24.2 | not reported | 100.1 | 0.37 | 0.0037 | 10 mM CaCl2 | 100 | - | 5 | - | 0.36 | 97.2973 | 1.9881 | -0.4437 | Reported Kd at the soil pH condition
657 | Nguyen | 2020 | Environmental Science and Technology | 10.1021/acs.est.0c05705 | soil | S3 | PFBS | PFSA | C4HF9O3S | 299.9502 | 0.1 | - | 0 | 0 | 0 | 1 | 0 | 7.9433e-07 | 1 | 0 | -1 | 298.9502 | 96485 | -322.7458 | 4 | 9 | 0.2807 | 57.0095 | 4 | 5.5366 | 2.3 | 6.2 | 1:10 CaCl2 | not reported | not reported | not reported | not reported | not reported | not reported | not reported | 8 | not reported | 51.44 | 10.17 | 38.38 | not reported | 99.99 | 0.08 | 0.0008 | 10 mM CaCl2 | 100 | - | 5 | - | 0.25 | 312.5 | 2.4949 | -0.60206 | Reported Kd at the soil pH condition
658 | Nguyen | 2020 | Environmental Science and Technology | 10.1021/acs.est.0c05705 | soil | S4 | PFBS | PFSA | C4HF9O3S | 299.9502 | 0.1 | - | 0 | 0 | 0 | 1 | 0 | 2.5119e-08 | 1 | 0 | -1 | 298.9502 | 96485 | -322.7461 | 4 | 9 | 0.2807 | 57.0095 | 4 | 5.5366 | 2.3 | 7.7 | 1:10 CaCl2 | not reported | not reported | not reported | not reported | not reported | not reported | not reported | 4.8 | not reported | 46 | 37 | 17 | not reported | 100 | 0.25 | 0.0025 | 10 mM CaCl2 | 100 | - | 5 | - | 0.17 | 68 | 1.8325 | -0.76955 | Reported Kd at the soil pH condition
659 | Nguyen | 2020 | Environmental Science and Technology | 10.1021/acs.est.0c05705 | soil | S5 | PFBS | PFSA | C4HF9O3S | 299.9502 | 0.1 | - | 0 | 0 | 0 | 1 | 0 | 5.0119e-08 | 1 | 0 | -1 | 298.9502 | 96485 | -322.746 | 4 | 9 | 0.2807 | 57.0095 | 4 | 5.5366 | 2.3 | 7.4 | 1:10 CaCl2 | not reported | not reported | not reported | not reported | not reported | not reported | not reported | 29.6 | not reported | 39.8 | 7.7 | 52.5 | not reported | 100 | 2.23 | 0.0223 | 10 mM CaCl2 | 100 | - | 5 | - | 0.34 | 15.2466 | 1.1832 | -0.46852 | Reported Kd at the soil pH condition
660 | Nguyen | 2020 | Environmental Science and Technology | 10.1021/acs.est.0c05705 | soil | S6 | PFBS | PFSA | C4HF9O3S | 299.9502 | 0.1 | - | 0 | 0 | 0 | 1 | 0 | 2.5119e-08 | 1 | 0 | -1 | 298.9502 | 96485 | -322.7461 | 4 | 9 | 0.2807 | 57.0095 | 4 | 5.5366 | 2.3 | 7.7 | 1:10 CaCl2 | not reported | not reported | not reported | not reported | not reported | not reported | not reported | 21.63 | not reported | 70 | 11 | 19 | not reported | 100 | 4.9 | 0.049 | 10 mM CaCl2 | 100 | - | 5 | - | 0.5 | 10.2041 | 1.0088 | -0.30103 | Reported Kd at the soil pH condition
661 | Nguyen | 2020 | Environmental Science and Technology | 10.1021/acs.est.0c05705 | soil | S7 | PFBS | PFSA | C4HF9O3S | 299.9502 | 0.1 | - | 0 | 0 | 0 | 1 | 0 | 2.5119e-08 | 1 | 0 | -1 | 298.9502 | 96485 | -322.7461 | 4 | 9 | 0.2807 | 57.0095 | 4 | 5.5366 | 2.3 | 7.7 | 1:10 CaCl2 | not reported | not reported | not reported | not reported | not reported | not reported | not reported | 7.8 | not reported | 48.9 | 32.6 | 18.5 | not reported | 100 | 0.13 | 0.0013 | 10 mM CaCl2 | 100 | - | 5 | - | 0.2 | 153.8462 | 2.1871 | -0.69897 | Reported Kd at the soil pH condition
662 | Nguyen | 2020 | Environmental Science and Technology | 10.1021/acs.est.0c05705 | soil | S8 | PFBS | PFSA | C4HF9O3S | 299.9502 | 0.1 | - | 0 | 0 | 0 | 1 | 0 | 3.9811e-08 | 1 | 0 | -1 | 298.9502 | 96485 | -322.746 | 4 | 9 | 0.2807 | 57.0095 | 4 | 5.5366 | 2.3 | 7.5 | 1:10 CaCl2 | not reported | not reported | not reported | not reported | not reported | not reported | not reported | 2.28 | not reported | 93 | 1 | 5 | not reported | 99 | 0.4 | 0.004 | 10 mM CaCl2 | 100 | - | 5 | - | 0.05 | 12.5 | 1.0969 | -1.301 | Reported Kd at the soil pH condition
663 | Nguyen | 2020 | Environmental Science and Technology | 10.1021/acs.est.0c05705 | soil | S9 | PFBS | PFSA | C4HF9O3S | 299.9502 | 0.1 | - | 0 | 0 | 0 | 1 | 0 | 1e-07 | 1 | 0 | -1 | 298.9502 | 96485 | -322.746 | 4 | 9 | 0.2807 | 57.0095 | 4 | 5.5366 | 2.3 | 7.1 | 1:10 CaCl2 | not reported | not reported | not reported | not reported | not reported | not reported | not reported | 17.42 | not reported | 48.86 | 16.05 | 35.09 | not reported | 100 | 1.19 | 0.0119 | 10 mM CaCl2 | 100 | - | 5 | - | 0.24 | 20.1681 | 1.3047 | -0.61979 | Reported Kd at the soil pH condition
664 | Nguyen | 2020 | Environmental Science and Technology | 10.1021/acs.est.0c05705 | soil | S10 | PFBS | PFSA | C4HF9O3S | 299.9502 | 0.1 | - | 0 | 0 | 0 | 1 | 0 | 5.0119e-07 | 1 | 0 | -1 | 298.9502 | 96485 | -322.7459 | 4 | 9 | 0.2807 | 57.0095 | 4 | 5.5366 | 2.3 | 6.4 | 1:10 CaCl2 | not reported | not reported | not reported | not reported | not reported | not reported | not reported | 16.54 | not reported | 29.38 | 13.9 | 56.71 | not reported | 99.99 | 0.17 | 0.0017 | 10 mM CaCl2 | 100 | - | 5 | - | 0.31 | 182.3529 | 2.2609 | -0.50864 | Reported Kd at the soil pH condition
665 | Cai | 2022 | Science of the Total Environment | 10.1016/j.scitotenv.2022.152975 | soil | Clarke Hill | PFBS | PFSA | C4HF9O3S | 299.9502 | 0.1 | - | 0 | 0 | 0 | 0.99998 | 0 | 1.9952e-05 | 1 | 0 | -0.99998 | 298.9502 | 96485 | -322.7396 | 4 | 9 | 0.2807 | 57.0095 | 4 | 5.5366 | 2.3 | 4.8 | 1:5 CaCl2 | 8.3 | 148.6257 | 0.83 | 7.85 | 290.9563 | 0.785 | ??? | 15.3408 | KNN input | 32 | 40 | 28 | not reported | 100 | 4.9 | 0.049 | 500 mM CaCl2 | 20 | - | 10 | - | 0.07 | 1.4286 | 0.1549 | -1.1549 | Reported Kd at 0.5 mM Ca condition (from Table S5)
666 | Cai | 2022 | Science of the Total Environment | 10.1016/j.scitotenv.2022.152975 | soil | Minatoro | PFBS | PFSA | C4HF9O3S | 299.9502 | 0.1 | - | 0 | 0 | 0 | 1 | 0 | 1.5849e-06 | 1 | 0 | -1 | 298.9502 | 96485 | -322.7455 | 4 | 9 | 0.2807 | 57.0095 | 4 | 5.5366 | 2.3 | 5.9 | 1:5 CaCl2 | 1.4 | 25.0694 | 0.14 | 0.92 | 34.0993 | 0.092 | ??? | 15.3408 | KNN input | 37 | 22 | 41 | not reported | 100 | 2.6 | 0.026 | 500 mM CaCl2 | 20 | - | 10 | - | 0.19 | 7.3077 | 0.86378 | -0.72125 | Reported Kd at 5 mM Ca condition (from Table S5)
667 | Cai | 2022 | Science of the Total Environment | 10.1016/j.scitotenv.2022.152975 | soil | Clarke Hill | PFPeS | PFSA | C5HF11O3S | 349.947 | 0.1 | - | 0 | 0 | 0 | 0.99998 | 0 | 1.9952e-05 | 1 | 0 | -0.99998 | 348.947 | 96485 | -276.4978 | 5 | 11 | 0.28708 | 59.7233 | 5 | 4.668 | 3 | 4.8 | 1:5 CaCl2 | 8.3 | 148.6257 | 0.83 | 7.85 | 290.9563 | 0.785 | ??? | 15.3408 | KNN input | 32 | 40 | 28 | not reported | 100 | 4.9 | 0.049 | 500 mM CaCl2 | 20 | - | 10 | - | 0.83 | 16.9388 | 1.2289 | -0.080922 | Reported Kd at 10 mM Ca condition (from Table S5)
668 | Cai | 2022 | Science of the Total Environment | 10.1016/j.scitotenv.2022.152975 | soil | Minatoro | PFPeS | PFSA | C5HF11O3S | 349.947 | 0.1 | - | 0 | 0 | 0 | 1 | 0 | 1.5849e-06 | 1 | 0 | -1 | 348.947 | 96485 | -276.5029 | 5 | 11 | 0.28708 | 59.7233 | 5 | 4.668 | 3 | 5.9 | 1:5 CaCl2 | 1.4 | 25.0694 | 0.14 | 0.92 | 34.0993 | 0.092 | ??? | 15.3408 | KNN input | 37 | 22 | 41 | not reported | 100 | 2.6 | 0.026 | 500 mM CaCl2 | 20 | - | 10 | - | 0.54 | 20.7692 | 1.3174 | -0.26761 | Reported Kd at 10 mM Ca condition (from Table S5)
669 | Nguyen | 2020 | Environmental Science and Technology | 10.1021/acs.est.0c05705 | soil | S1 | PFPeS | PFSA | C5HF11O3S | 349.947 | 0.1 | - | 0 | 0 | 0 | 1 | 0 | 3.9811e-08 | 1 | 0 | -1 | 348.947 | 96485 | -276.5033 | 5 | 11 | 0.28708 | 59.7233 | 5 | 4.668 | 3 | 7.5 | 1:10 CaCl2 | not reported | not reported | not reported | not reported | not reported | not reported | not reported | 41.4 | not reported | 16.9 | 17.5 | 65.6 | not reported | 100 | 0.7 | 0.007 | 10 mM CaCl2 | 100 | - | 5 | - | 0.46 | 65.7143 | 1.8177 | -0.33724 | Reported Kd at the soil pH condition
670 | Nguyen | 2020 | Environmental Science and Technology | 10.1021/acs.est.0c05705 | soil | S2 | PFPeS | PFSA | C5HF11O3S | 349.947 | 0.1 | - | 0 | 0 | 0 | 1 | 0 | 1.9953e-07 | 1 | 0 | -1 | 348.947 | 96485 | -276.5033 | 5 | 11 | 0.28708 | 59.7233 | 5 | 4.668 | 3 | 6.8 | 1:10 CaCl2 | not reported | not reported | not reported | not reported | not reported | not reported | not reported | 7.1 | not reported | 48.9 | 27 | 24.2 | not reported | 100.1 | 0.37 | 0.0037 | 10 mM CaCl2 | 100 | - | 5 | - | 0.4 | 108.1081 | 2.0339 | -0.39794 | Reported Kd at the soil pH condition
671 | Nguyen | 2020 | Environmental Science and Technology | 10.1021/acs.est.0c05705 | soil | S3 | PFPeS | PFSA | C5HF11O3S | 349.947 | 0.1 | - | 0 | 0 | 0 | 1 | 0 | 7.9433e-07 | 1 | 0 | -1 | 348.947 | 96485 | -276.5031 | 5 | 11 | 0.28708 | 59.7233 | 5 | 4.668 | 3 | 6.2 | 1:10 CaCl2 | not reported | not reported | not reported | not reported | not reported | not reported | not reported | 8 | not reported | 51.44 | 10.17 | 38.38 | not reported | 99.99 | 0.08 | 0.0008 | 10 mM CaCl2 | 100 | - | 5 | - | 0.28 | 350 | 2.5441 | -0.55284 | Reported Kd at the soil pH condition
672 | Nguyen | 2020 | Environmental Science and Technology | 10.1021/acs.est.0c05705 | soil | S4 | PFPeS | PFSA | C5HF11O3S | 349.947 | 0.1 | - | 0 | 0 | 0 | 1 | 0 | 2.5119e-08 | 1 | 0 | -1 | 348.947 | 96485 | -276.5033 | 5 | 11 | 0.28708 | 59.7233 | 5 | 4.668 | 3 | 7.7 | 1:10 CaCl2 | not reported | not reported | not reported | not reported | not reported | not reported | not reported | 4.8 | not reported | 46 | 37 | 17 | not reported | 100 | 0.25 | 0.0025 | 10 mM CaCl2 | 100 | - | 5 | - | 0.18 | 72 | 1.8573 | -0.74473 | Reported Kd at the soil pH condition
673 | Nguyen | 2020 | Environmental Science and Technology | 10.1021/acs.est.0c05705 | soil | S5 | PFPeS | PFSA | C5HF11O3S | 349.947 | 0.1 | - | 0 | 0 | 0 | 1 | 0 | 5.0119e-08 | 1 | 0 | -1 | 348.947 | 96485 | -276.5033 | 5 | 11 | 0.28708 | 59.7233 | 5 | 4.668 | 3 | 7.4 | 1:10 CaCl2 | not reported | not reported | not reported | not reported | not reported | not reported | not reported | 29.6 | not reported | 39.8 | 7.7 | 52.5 | not reported | 100 | 2.23 | 0.0223 | 10 mM CaCl2 | 100 | - | 5 | - | 0.37 | 16.5919 | 1.2199 | -0.4318 | Reported Kd at the soil pH condition
674 | Nguyen | 2020 | Environmental Science and Technology | 10.1021/acs.est.0c05705 | soil | S6 | PFPeS | PFSA | C5HF11O3S | 349.947 | 0.1 | - | 0 | 0 | 0 | 1 | 0 | 2.5119e-08 | 1 | 0 | -1 | 348.947 | 96485 | -276.5033 | 5 | 11 | 0.28708 | 59.7233 | 5 | 4.668 | 3 | 7.7 | 1:10 CaCl2 | not reported | not reported | not reported | not reported | not reported | not reported | not reported | 21.63 | not reported | 70 | 11 | 19 | not reported | 100 | 4.9 | 0.049 | 10 mM CaCl2 | 100 | - | 5 | - | 0.81 | 16.5306 | 1.2183 | -0.091515 | Reported Kd at the soil pH condition
675 | Nguyen | 2020 | Environmental Science and Technology | 10.1021/acs.est.0c05705 | soil | S7 | PFPeS | PFSA | C5HF11O3S | 349.947 | 0.1 | - | 0 | 0 | 0 | 1 | 0 | 2.5119e-08 | 1 | 0 | -1 | 348.947 | 96485 | -276.5033 | 5 | 11 | 0.28708 | 59.7233 | 5 | 4.668 | 3 | 7.7 | 1:10 CaCl2 | not reported | not reported | not reported | not reported | not reported | not reported | not reported | 7.8 | not reported | 48.9 | 32.6 | 18.5 | not reported | 100 | 0.13 | 0.0013 | 10 mM CaCl2 | 100 | - | 5 | - | 0.21 | 161.5385 | 2.2083 | -0.67778 | Reported Kd at the soil pH condition
676 | Nguyen | 2020 | Environmental Science and Technology | 10.1021/acs.est.0c05705 | soil | S8 | PFPeS | PFSA | C5HF11O3S | 349.947 | 0.1 | - | 0 | 0 | 0 | 1 | 0 | 3.9811e-08 | 1 | 0 | -1 | 348.947 | 96485 | -276.5033 | 5 | 11 | 0.28708 | 59.7233 | 5 | 4.668 | 3 | 7.5 | 1:10 CaCl2 | not reported | not reported | not reported | not reported | not reported | not reported | not reported | 2.28 | not reported | 93 | 1 | 5 | not reported | 99 | 0.4 | 0.004 | 10 mM CaCl2 | 100 | - | 5 | - | 0.1 | 25 | 1.3979 | -1 | Reported Kd at the soil pH condition
677 | Nguyen | 2020 | Environmental Science and Technology | 10.1021/acs.est.0c05705 | soil | S9 | PFPeS | PFSA | C5HF11O3S | 349.947 | 0.1 | - | 0 | 0 | 0 | 1 | 0 | 1e-07 | 1 | 0 | -1 | 348.947 | 96485 | -276.5033 | 5 | 11 | 0.28708 | 59.7233 | 5 | 4.668 | 3 | 7.1 | 1:10 CaCl2 | not reported | not reported | not reported | not reported | not reported | not reported | not reported | 17.42 | not reported | 48.86 | 16.05 | 35.09 | not reported | 100 | 1.19 | 0.0119 | 10 mM CaCl2 | 100 | - | 5 | - | 0.3 | 25.2101 | 1.4016 | -0.52288 | Reported Kd at the soil pH condition
678 | Nguyen | 2020 | Environmental Science and Technology | 10.1021/acs.est.0c05705 | soil | S10 | PFPeS | PFSA | C5HF11O3S | 349.947 | 0.1 | - | 0 | 0 | 0 | 1 | 0 | 5.0119e-07 | 1 | 0 | -1 | 348.947 | 96485 | -276.5032 | 5 | 11 | 0.28708 | 59.7233 | 5 | 4.668 | 3 | 6.4 | 1:10 CaCl2 | not reported | not reported | not reported | not reported | not reported | not reported | not reported | 16.54 | not reported | 29.38 | 13.9 | 56.71 | not reported | 99.99 | 0.17 | 0.0017 | 10 mM CaCl2 | 100 | - | 5 | - | 0.35 | 205.8824 | 2.3136 | -0.45593 | Reported Kd at the soil pH condition
679 | McLachlan | 2019 | Chemosphere | 10.1016/j.chemosphere.2019.02.012 | soil | Lower Layer | PFHxS | PFSA | C6F13O3SH | 399.9438 | 0.1 | - | 0 | 0 | 0 | 0.99999 | 0 | 7.0794e-06 | 1 | 0 | -0.99999 | 398.9438 | 96485 | -241.8494 | 6 | 13 | 0.2915 | 61.7587 | 6 | 3.7906 | 3.6 | 5.25 | not reported | not reported | not reported | not reported | not reported | not reported | not reported | not reported | 5.7023 | KNN input | 100 | 0 | 0 | not reported | 100 | 0.4 | 0.004 | deionized water | 200 | - | 1 | 1000 | 0.56 | 140 | 2.1461 | -0.25181 | Mean Kd value at the certain condition reported in Table S9
680 | McLachlan | 2019 | Chemosphere | 10.1016/j.chemosphere.2019.02.012 | soil | Upper layer | PFHxS | PFSA | C6F13O3SH | 399.9438 | 0.1 | - | 0 | 0 | 0 | 1 | 0 | 2.6915e-06 | 1 | 0 | -1 | 398.9438 | 96485 | -241.8505 | 6 | 13 | 0.2915 | 61.7587 | 6 | 3.7906 | 3.6 | 5.67 | not reported | not reported | not reported | not reported | not reported | not reported | not reported | not reported | 9.2038 | KNN input | 71 | 24 | 5 | not reported | 100 | 0.93 | 0.0093 | deionized water | 200 | - | 1 | 1000 | 2 | 215.0538 | 2.3325 | 0.30103 | Mean Kd value at the certain condition reported in Table S9
681 | Campos Pereira | 2023 | Chemosphere | 10.1016/j.chemosphere.2023.138133 | soil | Kungsangen (0-10cm) | PFHxS | PFSA | C6F13O3SH | 399.9438 | 0.1 | - | 0 | 0 | 0 | 1 | 0 | 1.5849e-06 | 1 | 0 | -1 | 398.9438 | 96485 | -241.8507 | 6 | 13 | 0.2915 | 61.7587 | 6 | 3.7906 | 3.6 | 5.9 | ISO 10390:2005 | 10.0521 | 180 | 1.0052 | 1.3491 | 50 | 0.13491 | Oxalate | 20 | CoHex | 4.2 | 53 | 43 | ISO 11277:2020 | 100.2 | 3.1 | 0.031 | 10 mM NO3 | 10 | - | - | - | 5.1286 | 165.4392 | 2.2186 | 0.71 | log Kd values reported in Table S7 at pH 5.6
682 | Campos Pereira | 2023 | Chemosphere | 10.1016/j.chemosphere.2023.138133 | soil | Paskalampa Bs | PFHxS | PFSA | C6F13O3SH | 399.9438 | 0.1 | - | 0 | 0 | 0 | 1 | 0 | 3.9811e-06 | 1 | 0 | -1 | 398.9438 | 96485 | -241.8501 | 6 | 13 | 0.2915 | 61.7587 | 6 | 3.7906 | 3.6 | 5.5 | ISO 10390:2005 | 7.2598 | 130 | 0.72598 | 13.491 | 500 | 1.3491 | Oxalate | 1 | CoHex | 54 | 42 | 4 | ISO 11277:2020 | 100 | 2.2 | 0.022 | 10 mM NO3 | 10 | - | - | - | 9.1201 | 414.5504 | 2.6176 | 0.96 | log Kd values reported in Table S7 at pH 5.7
683 | Campos Pereira | 2023 | Chemosphere | 10.1016/j.chemosphere.2023.138133 | soil | Arboga (field-contaminated) | PFHxS | PFSA | C6F13O3SH | 399.9438 | 0.1 | - | 0 | 0 | 0 | 1 | 0 | 1.5849e-07 | 1 | 0 | -1 | 398.9438 | 96485 | -241.8511 | 6 | 13 | 0.2915 | 61.7587 | 6 | 3.7906 | 3.6 | 6.9 | ISO 10390:2005 | 7.2598 | 130 | 0.72598 | 1.1332 | 42 | 0.11332 | Oxalate | 13 | CoHex | 24 | 26 | 50 | ISO 11277:2020 | 100 | 1.7 | 0.017 | 10 mM NO3 | 10 | - | - | - | 0.34674 | 20.3963 | 1.3096 | -0.46 | log Kd values reported in Table S7 at pH 6.8
684 | Campos Pereira | 2023 | Chemosphere | 10.1016/j.chemosphere.2023.138133 | soil | Fors | PFHxS | PFSA | C6F13O3SH | 399.9438 | 0.1 | - | 0 | 0 | 0 | 1 | 0 | 7.9433e-09 | 1 | 0 | -1 | 398.9438 | 96485 | -241.8511 | 6 | 13 | 0.2915 | 61.7587 | 6 | 3.7906 | 3.6 | 8.2 | ISO 10390:2005 | 1.8987 | 34 | 0.18987 | 0.7555 | 28 | 0.07555 | Oxalate | 15 | CoHex | 27 | 56 | 16 | ISO 11277:2020 | 99 | 1.6 | 0.016 | 10 mM NO3 | 10 | - | - | - | 4.5709 | 285.6801 | 2.4559 | 0.66 | log Kd values reported in Table S7 at pH 8.3
685 | Campos Pereira | 2023 | Chemosphere | 10.1016/j.chemosphere.2023.138133 | soil | Arboga (field-contaminated) | PFHxS | PFSA | C6F13O3SH | 399.9438 | 0.1 | - | 0 | 0 | 0 | 1 | 0 | 3.9811e-06 | 1 | 0 | -1 | 398.9438 | 96485 | -241.8501 | 6 | 13 | 0.2915 | 61.7587 | 6 | 3.7906 | 3.6 | 5.5 | ISO 10390:2005 | 6.1429 | 110 | 0.6143 | 0.83644 | 31 | 0.083644 | Oxalate | 8.6 | CoHex | 27 | 44 | 29 | ISO 11277:2020 | 100 | 1.3 | 0.013 | 10 mM NO3 | 10 | - | - | - | 4.7315 | 363.9625 | 2.5611 | 0.675 | log Kd values reported in Table S7 at pH 5.4
686 | Campos Pereira | 2023 | Chemosphere | 10.1016/j.chemosphere.2023.138133 | soil | Nantuna | PFHxS | PFSA | C6F13O3SH | 399.9438 | 0.1 | - | 0 | 0 | 0 | 1 | 0 | 6.3096e-09 | 1 | 0 | -1 | 398.9438 | 96485 | -241.8511 | 6 | 13 | 0.2915 | 61.7587 | 6 | 3.7906 | 3.6 | 8.3 | ISO 10390:2005 | 2.0663 | 37 | 0.20663 | 0.72851 | 27 | 0.072851 | Oxalate | 14 | CoHex | 80 | 15 | 4.4 | ISO 11277:2020 | 99.4 | 1.2 | 0.012 | 10 mM NO3 | 10 | - | - | - | 2.1627 | 180.2265 | 2.2558 | 0.335 | log Kd values reported in Table S7 at pH 7.3
687 | Campos Pereira | 2023 | Chemosphere | 10.1016/j.chemosphere.2023.138133 | soil | Krusenberg | PFHxS | PFSA | C6F13O3SH | 399.9438 | 0.1 | - | 0 | 0 | 0 | 1 | 0 | 3.9811e-06 | 1 | 0 | -1 | 398.9438 | 96485 | -241.8501 | 6 | 13 | 0.2915 | 61.7587 | 6 | 3.7906 | 3.6 | 5.5 | ISO 10390:2005 | 1.3403 | 24 | 0.13403 | 0.32378 | 12 | 0.032378 | Oxalate | 2.6 | CoHex | 86 | 8 | 6 | ISO 11277:2020 | 100 | 1.2 | 0.012 | 10 mM NO3 | 10 | - | - | - | 7.9433 | 661.9402 | 2.8208 | 0.9 | log Kd values reported in Table S7 at pH 5.5
688 | Campos Pereira | 2023 | Chemosphere | 10.1016/j.chemosphere.2023.138133 | soil | Paskalampa E | PFHxS | PFSA | C6F13O3SH | 399.9438 | 0.1 | - | 0 | 0 | 0 | 0.99997 | 0 | 3.1622e-05 | 1 | 0 | -0.99997 | 398.9438 | 96485 | -241.8434 | 6 | 13 | 0.2915 | 61.7587 | 6 | 3.7906 | 3.6 | 4.6 | ISO 10390:2005 | 0.13961 | 2.5 | 0.013961 | 0.051266 | 1.9 | 0.0051266 | Oxalate | 1.8 | CoHex | 53 | 40 | 7 | ISO 11277:2020 | 100 | 1.1 | 0.011 | 10 mM NO3 | 10 | - | - | - | 2.5119 | 228.3533 | 2.3586 | 0.4 | log Kd values reported in Table S7 at pH 5.4
689 | Campos Pereira | 2023 | Chemosphere | 10.1016/j.chemosphere.2023.138133 | soil | Kungsangen (70-80cm) | PFHxS | PFSA | C6F13O3SH | 399.9438 | 0.1 | - | 0 | 0 | 0 | 1 | 0 | 3.1623e-07 | 1 | 0 | -1 | 398.9438 | 96485 | -241.851 | 6 | 13 | 0.2915 | 61.7587 | 6 | 3.7906 | 3.6 | 6.6 | ISO 10390:2005 | 11.169 | 200 | 1.1169 | 1.3761 | 51 | 0.13761 | Oxalate | 16 | CoHex | 0.68 | 48 | 52 | ISO 11277:2020 | 100.68 | 0.91 | 0.0091 | 10 mM NO3 | 10 | - | - | - | 0.54954 | 60.3891 | 1.781 | -0.26 | log Kd values reported in Table S7 at pH 6.6
690 | Campos Pereira | 2023 | Chemosphere | 10.1016/j.chemosphere.2023.138133 | soil | Hogasa (subsoil) | PFHxS | PFSA | C6F13O3SH | 399.9438 | 0.1 | - | 0 | 0 | 0 | 1 | 0 | 1.9953e-06 | 1 | 0 | -1 | 398.9438 | 96485 | -241.8506 | 6 | 13 | 0.2915 | 61.7587 | 6 | 3.7906 | 3.6 | 5.8 | ISO 10390:2005 | 1.6753 | 30 | 0.16753 | 0.7555 | 28 | 0.07555 | Oxalate | 0.77 | CoHex | 89 | 8 | 3 | ISO 11277:2020 | 100 | 0.3 | 0.003 | 10 mM NO3 | 10 | - | - | - | 4.5709 | 1523.6273 | 3.1829 | 0.66 | log Kd values reported in Table S7 at pH 6.0
691 | Guelfo | 2013 | Environmental Science and Technology | 10.1021/es3048043 | soil | Loamy sand A | PFHxS | PFSA | C6F13O3SH | 399.9438 | 0.1 | - | 0 | 0 | 0 | 1 | 0 | 1e-06 | 1 | 0 | -1 | 398.9438 | 96485 | -241.8509 | 6 | 13 | 0.2915 | 61.7587 | 6 | 3.7906 | 3.6 | 6.1 | not reported | 2.21 | 39.5738 | 0.221 | 0.93 | 34.47 | 0.093 | CBD | 14.2768 | KNN input | 81 | 1 | 9 | not reported | 91 | 1.7 | 0.017 | AGW + 1g/L NaN3 | 375 | - | 0.5 | 1000 | 1.04 | 61.1765 | 1.7866 | 0.017033 | Reported Kd was interpolated in the examined study at Cw = 5 pM
692 | Guelfo | 2013 | Environmental Science and Technology | 10.1021/es3048043 | soil | Loam B | PFHxS | PFSA | C6F13O3SH | 399.9438 | 0.1 | - | 0 | 0 | 0 | 1 | 0 | 1.9953e-08 | 1 | 0 | -1 | 398.9438 | 96485 | -241.8511 | 6 | 13 | 0.2915 | 61.7587 | 6 | 3.7906 | 3.6 | 7.8 | not reported | 6.14 | 0.614 | 0.614 | 1.67 | 0.167 | 0.167 | CBD | 6.4957 | KNN input | 33 | 42 | 25 | not reported | 100 | 4.5 | 0.045 | AGW + 1g/L NaN3 | 375 | - | 0.5 | 1000 | 6.27 | 139.3333 | 2.1441 | 0.79727 | Reported Kd was interpolated in the examined study at Cw = 5 pM
693 | Guelfo | 2013 | Environmental Science and Technology | 10.1021/es3048043 | soil | Sandy Clay Loam C | PFHxS | PFSA | C6F13O3SH | 399.9438 | 0.1 | - | 0 | 0 | 0 | 0.99999 | 0 | 7.9432e-06 | 1 | 0 | -0.99999 | 398.9438 | 96485 | -241.8492 | 6 | 13 | 0.2915 | 61.7587 | 6 | 3.7906 | 3.6 | 5.2 | not reported | 24.17 | 432.8051 | 2.417 | 3.99 | 147.8873 | 0.399 | CBD | 12.0098 | KNN input | 47 | 20 | 33 | not reported | 100 | 0.8 | 0.008 | AGW + 1g/L NaN3 | 375 | - | 0.5 | 1000 | 0.8 | 100 | 2 | -0.09691 | Reported Kd was interpolated in the examined study at Cw = 5 pM
694 | Huiting Chen | 2016 | Chemosphere | 10.1016/j.chemosphere.2015.10.055 | sediment | fresh sediment | PFHxS | PFSA | C6F13O3SH | 399.9438 | 0.1 | - | 0 | 0 | 0 | 1 | 0 | 3.1623e-08 | 1 | 0 | -1 | 398.9438 | 96485 | -241.8511 | 6 | 13 | 0.2915 | 61.7587 | 6 | 3.7906 | 3.6 | 7.6 | not reported | 0.028492 | 0.5102 | 0.0028492 | 0.012054 | 0.44678 | 0.0012054 | not reported | 15.9004 | KNN input | 4 | 61 | 35 | not reported | 100 | 2.52 | 0.0252 | 1 mM NaHCO3 + 1 mM NaCl | 125 | - | 0.5 | 100 | 1.6596 | 65.8566 | 1.8186 | 0.22 | Reported Kd at Cw = 2.5 ppb
695 | Aly | 2019 | Env Sci WR&T | 10.1039/c9ew00426b | soil | - | PFHxS | PFSA | C6F13O3SH | 399.9438 | 0.1 | - | 0 | 0 | 0 | 1 | 0 | 1.2589e-07 | 1 | 0 | -1 | 398.9438 | 96485 | -241.8511 | 6 | 13 | 0.2915 | 61.7587 | 6 | 3.7906 | 3.6 | 7 | not reported | not reported | not reported | not reported | not reported | not reported | not reported | not reported | 26.9033 | not reported | 31.5494 | 38.2651 | 30.4048 | KNN input | 100.2193 | 1.4433 | 0.014433 | 0,01 M NaHCO3 | 500 | - | 10 | 100 | 0.45 | 31.1778 | 1.4938 | -0.34679 | Reported Kd resulting from Reported Kd originated from a linear isotherm
696 | Fabregat-Palau | 2021 | Science of the Total Environment | 10.1016/j.scitotenv.2021.149343 | soil | ALM | PFHxS | PFSA | C6F13O3SH | 399.9438 | 0.1 | - | 0 | 0 | 0 | 1 | 0 | 3.9811e-06 | 1 | 0 | -1 | 398.9438 | 96485 | -241.8501 | 6 | 13 | 0.2915 | 61.7587 | 6 | 3.7906 | 3.6 | 5.5 | 1:25 deionized water | 1.013 | 18.1395 | 0.1013 | 0.404 | 14.9741 | 0.0404 | Asc / OA | 23.4 | BaCl2-TEA (pH 8.2) | 54.4 | 35 | 10.6 | Pipette | 100 | 1.6 | 0.016 | 0,01 M CaCl2 + 0,1 % NaN3 | 100 | - | 50 | - | 2.4 | 150 | 2.1761 | 0.38021 | Reported Kd originated from a single spiked concentration
697 | Fabregat-Palau | 2021 | Science of the Total Environment | 10.1016/j.scitotenv.2021.149343 | soil | DELTA2 | PFHxS | PFSA | C6F13O3SH | 399.9438 | 0.1 | - | 0 | 0 | 0 | 1 | 0 | 1.2589e-08 | 1 | 0 | -1 | 398.9438 | 96485 | -241.8511 | 6 | 13 | 0.2915 | 61.7587 | 6 | 3.7906 | 3.6 | 8 | 1:25 deionized water | 2.966 | 53.1113 | 0.2966 | 0.23 | 8.5248 | 0.023 | Asc / OA | 87.3 | BaCl2-TEA (pH 8.2) | 12.2 | 54.3 | 33.5 | Pipette | 100 | 7.7 | 0.077 | 0,01 M CaCl2 + 0,1 % NaN3 | 100 | - | 50 | - | 4.1 | 53.2468 | 1.7263 | 0.61278 | Reported Kd originated from a single spiked concentration
698 | Fabregat-Palau | 2021 | Science of the Total Environment | 10.1016/j.scitotenv.2021.149343 | soil | OVI01 | PFHxS | PFSA | C6F13O3SH | 399.9438 | 0.1 | - | 0 | 0 | 0 | 0.99999 | 0 | 7.9432e-06 | 1 | 0 | -0.99999 | 398.9438 | 96485 | -241.8492 | 6 | 13 | 0.2915 | 61.7587 | 6 | 3.7906 | 3.6 | 5.2 | 1:25 deionized water | 4.515 | 80.8488 | 0.4515 | 0.377 | 13.9733 | 0.0377 | Asc / OA | 44.3 | BaCl2-TEA (pH 8.2) | 41.3 | 39.8 | 18.9 | Pipette | 100 | 9.4 | 0.094 | 0,01 M CaCl2 + 0,1 % NaN3 | 100 | - | 50 | - | 5.4 | 57.4468 | 1.7593 | 0.73239 | Reported Kd originated from a single spiked concentration
699 | Fabregat-Palau | 2021 | Science of the Total Environment | 10.1016/j.scitotenv.2021.149343 | soil | UIAR | PFHxS | PFSA | C6F13O3SH | 399.9438 | 0.1 | - | 0 | 0 | 0 | 1 | 0 | 1.9953e-06 | 1 | 0 | -1 | 398.9438 | 96485 | -241.8506 | 6 | 13 | 0.2915 | 61.7587 | 6 | 3.7906 | 3.6 | 5.8 | 1:25 deionized water | 6.502 | 116.4294 | 0.6502 | 1.732 | 64.1957 | 0.1732 | Asc / OA | 90 | BaCl2-TEA (pH 8.2) | 46 | 51 | 3 | Pipette | 100 | 27 | 0.27 | 0,01 M CaCl2 + 0,1 % NaN3 | 100 | - | 140 | - | 18 | 66.6667 | 1.8239 | 1.2553 | Reported Kd originated from a single spiked concentration
700 | Fabregat-Palau | 2021 | Science of the Total Environment | 10.1016/j.scitotenv.2021.149343 | soil | BRA | PFHxS | PFSA | C6F13O3SH | 399.9438 | 0.1 | - | 0 | 0 | 0 | 1 | 0 | 2.5119e-06 | 1 | 0 | -1 | 398.9438 | 96485 | -241.8505 | 6 | 13 | 0.2915 | 61.7587 | 6 | 3.7906 | 3.6 | 5.7 | 1:25 deionized water | 12.358 | 221.2911 | 1.2358 | 1.027 | 38.0652 | 0.1027 | Asc / OA | 103 | BaCl2-TEA (pH 8.2) | 35 | 63 | 2 | Pipette | 100 | 32 | 0.32 | 0,01 M CaCl2 + 0,1 % NaN3 | 100 | - | 140 | - | 17 | 53.125 | 1.7253 | 1.2304 | Reported Kd originated from a single spiked concentration
701 | Fabregat-Palau | 2021 | Science of the Total Environment | 10.1016/j.scitotenv.2021.149343 | soil | DUBLIN | PFHxS | PFSA | C6F13O3SH | 399.9438 | 0.1 | - | 0 | 0 | 0 | 1 | 0 | 2.5119e-06 | 1 | 0 | -1 | 398.9438 | 96485 | -241.8505 | 6 | 13 | 0.2915 | 61.7587 | 6 | 3.7906 | 3.6 | 5.7 | 1:25 deionized water | 10.64 | 190.5274 | 1.064 | 0.167 | 6.1898 | 0.0167 | Asc / OA | 140 | BaCl2-TEA (pH 8.2) | 20.7 | 78 | 1.3 | Pipette | 100 | 39 | 0.39 | 0,01 M CaCl2 + 0,1 % NaN3 | 100 | - | 140 | - | 21 | 53.8462 | 1.7312 | 1.3222 | Reported Kd originated from a single spiked concentration
702 | Fabregat-Palau | 2021 | Science of the Total Environment | 10.1016/j.scitotenv.2021.149343 | soil | KOM | PFHxS | PFSA | C6F13O3SH | 399.9438 | 0.1 | - | 0 | 0 | 0 | 1 | 0 | 2.5119e-06 | 1 | 0 | -1 | 398.9438 | 96485 | -241.8505 | 6 | 13 | 0.2915 | 61.7587 | 6 | 3.7906 | 3.6 | 5.7 | 1:25 deionized water | 19.668 | 352.1891 | 1.9668 | 0.481 | 17.828 | 0.0481 | Asc / OA | 114 | BaCl2-TEA (pH 8.2) | 20 | 78.9 | 1.1 | Pipette | 100 | 41 | 0.41 | 0,01 M CaCl2 + 0,1 % NaN3 | 100 | - | 140 | - | 18 | 43.9024 | 1.6425 | 1.2553 | Reported Kd originated from a single spiked concentration
703 | Oliver | 2020 | Science of the Total Environment | 10.1016/j.scitotenv.2020.1372630048-9697 | sediment | N1 | PFHxS | PFSA | C6F13O3SH | 399.9438 | 0.1 | - | 0 | 0 | 0 | 1 | 0 | 1.122e-07 | 1 | 0 | -1 | 398.9438 | 96485 | -241.8511 | 6 | 13 | 0.2915 | 61.7587 | 6 | 3.7906 | 3.6 | 7.05 | not reported | 9.9 | 177.2764 | 0.99 | 3.3 | 122.3128 | 0.33 | E. A. | 7.6434 | KNN input | 78 | 5 | 11 | not reported | 94 | 1.6 | 0.016 | 15 PSU ASW | 20 | - | 10 | - | 0.98 | 61.25 | 1.7871 | -0.0087739 | Reported Kd originated from a single spiked concentration
704 | Oliver | 2020 | Science of the Total Environment | 10.1016/j.scitotenv.2020.1372630048-9697 | sediment | N4 | PFHxS | PFSA | C6F13O3SH | 399.9438 | 0.1 | - | 0 | 0 | 0 | 1 | 0 | 6.3096e-08 | 1 | 0 | -1 | 398.9438 | 96485 | -241.8511 | 6 | 13 | 0.2915 | 61.7587 | 6 | 3.7906 | 3.6 | 7.3 | not reported | 1.1 | 19.6974 | 0.11 | 0.54 | 20.0148 | 0.054 | E. A. | 14.5461 | KNN input | 92 | 0.7 | 3.1 | not reported | 95.8 | 0.5 | 0.005 | 15 PSU ASW | 20 | - | 10 | - | 0.87 | 174 | 2.2405 | -0.060481 | Reported Kd originated from a single spiked concentration
705 | Oliver | 2020 | Science of the Total Environment | 10.1016/j.scitotenv.2020.1372630048-9697 | sediment | N7 | PFHxS | PFSA | C6F13O3SH | 399.9438 | 0.1 | - | 0 | 0 | 0 | 1 | 0 | 8.1283e-08 | 1 | 0 | -1 | 398.9438 | 96485 | -241.8511 | 6 | 13 | 0.2915 | 61.7587 | 6 | 3.7906 | 3.6 | 7.19 | not reported | 3 | 53.7201 | 0.3 | 1.2 | 44.4774 | 0.12 | E. A. | 5.4888 | KNN input | 83 | 1.9 | 5.3 | not reported | 90.2 | 2.7 | 0.027 | 15 PSU ASW | 20 | - | 10 | - | 2.29 | 84.8148 | 1.9285 | 0.35984 | Reported Kd originated from a single spiked concentration
706 | Oliver | 2020 | Science of the Total Environment | 10.1016/j.scitotenv.2020.1372630048-9697 | sediment | N9-FC | PFHxS | PFSA | C6F13O3SH | 399.9438 | 0.1 | - | 0 | 0 | 0 | 1 | 0 | 3.9811e-08 | 1 | 0 | -1 | 398.9438 | 96485 | -241.8511 | 6 | 13 | 0.2915 | 61.7587 | 6 | 3.7906 | 3.6 | 7.5 | not reported | 2.2 | 39.3948 | 0.22 | 8 | 296.5159 | 0.8 | E. A. | 5.6701 | KNN input | 76 | 6 | 13 | not reported | 95 | 1.1 | 0.011 | 15 PSU ASW | 20 | - | 10 | - | 1.08 | 98.1818 | 1.992 | 0.033424 | Reported Kd originated from a single spiked concentration
707 | Oliver | 2020 | Science of the Total Environment | 10.1016/j.scitotenv.2020.1372630048-9697 | sediment | N10-TC | PFHxS | PFSA | C6F13O3SH | 399.9438 | 0.1 | - | 0 | 0 | 0 | 1 | 0 | 1.8621e-07 | 1 | 0 | -1 | 398.9438 | 96485 | -241.8511 | 6 | 13 | 0.2915 | 61.7587 | 6 | 3.7906 | 3.6 | 6.83 | not reported | 47 | 841.6152 | 4.7 | 20 | 741.2898 | 2 | E. A. | 8.2616 | KNN input | 13 | 14 | 53 | not reported | 80 | 5 | 0.05 | 15 PSU ASW | 20 | - | 10 | - | 5.69 | 113.8 | 2.0561 | 0.75511 | Reported Kd originated from a single spiked concentration
708 | Oliver | 2020 | Science of the Total Environment | 10.1016/j.scitotenv.2020.1372630048-9697 | sediment | N12 | PFHxS | PFSA | C6F13O3SH | 399.9438 | 0.1 | - | 0 | 0 | 0 | 1 | 0 | 2.0893e-07 | 1 | 0 | -1 | 398.9438 | 96485 | -241.8511 | 6 | 13 | 0.2915 | 61.7587 | 6 | 3.7906 | 3.6 | 6.78 | not reported | 21 | 376.0408 | 2.1 | 1.8 | 66.7161 | 0.18 | E. A. | 5.6661 | KNN input | 88 | 2.1 | 5.7 | not reported | 95.8 | 1.1 | 0.011 | 15 PSU ASW | 20 | - | 10 | - | 1.83 | 166.3636 | 2.2211 | 0.26245 | Reported Kd originated from a single spiked concentration
709 | Oliver | 2020 | Science of the Total Environment | 10.1016/j.scitotenv.2020.1372630048-9697 | sediment | N13 | PFHxS | PFSA | C6F13O3SH | 399.9438 | 0.1 | - | 0 | 0 | 0 | 1 | 0 | 2.6303e-07 | 1 | 0 | -1 | 398.9438 | 96485 | -241.851 | 6 | 13 | 0.2915 | 61.7587 | 6 | 3.7906 | 3.6 | 6.68 | not reported | 0.62 | 11.1022 | 0.062 | 0.7 | 25.9451 | 0.07 | E. A. | 9.836 | KNN input | 96 | 0 | 0.5 | not reported | 96.5 | 0.3 | 0.003 | 15 PSU ASW | 20 | - | 10 | - | 0.44 | 146.6667 | 2.1663 | -0.35655 | Reported Kd originated from a single spiked concentration
710 | Oliver | 2020 | Science of the Total Environment | 10.1016/j.scitotenv.2020.1372630048-9697 | sediment | N14 | PFHxS | PFSA | C6F13O3SH | 399.9438 | 0.1 | - | 0 | 0 | 0 | 1 | 0 | 7.4131e-07 | 1 | 0 | -1 | 398.9438 | 96485 | -241.8509 | 6 | 13 | 0.2915 | 61.7587 | 6 | 3.7906 | 3.6 | 6.23 | not reported | 25 | 447.6677 | 2.5 | 11 | 407.7094 | 1.1 | E. A. | 5.7401 | KNN input | 75 | 8.6 | 8.8 | not reported | 92.4 | 3.6 | 0.036 | 15 PSU ASW | 20 | - | 10 | - | 3.19 | 88.6111 | 1.9475 | 0.50379 | Reported Kd originated from a single spiked concentration
711 | Oliver | 2020 | Science of the Total Environment | 10.1016/j.scitotenv.2020.1372630048-9697 | sediment | N15 | PFHxS | PFSA | C6F13O3SH | 399.9438 | 0.1 | - | 0 | 0 | 0 | 1 | 0 | 6.4565e-08 | 1 | 0 | -1 | 398.9438 | 96485 | -241.8511 | 6 | 13 | 0.2915 | 61.7587 | 6 | 3.7906 | 3.6 | 7.29 | not reported | 5.3 | 94.9055 | 0.53 | 2.1 | 77.8354 | 0.21 | E. A. | 6.4226 | KNN input | 90 | 2.3 | 0.3 | not reported | 92.6 | 0.7 | 0.007 | 15 PSU ASW | 20 | - | 10 | - | 0.73 | 104.2857 | 2.0182 | -0.13668 | Reported Kd originated from a single spiked concentration
712 | Oliver | 2020 | Science of the Total Environment | 10.1016/j.scitotenv.2020.1372630048-9697 | sediment | N16 | PFHxS | PFSA | C6F13O3SH | 399.9438 | 0.1 | - | 0 | 0 | 0 | 1 | 0 | 7.7625e-08 | 1 | 0 | -1 | 398.9438 | 96485 | -241.8511 | 6 | 13 | 0.2915 | 61.7587 | 6 | 3.7906 | 3.6 | 7.21 | not reported | 37 | 662.5481 | 3.7 | 4.9 | 181.616 | 0.49 | E. A. | 8.0642 | KNN input | 57 | 8 | 15 | not reported | 80 | 4.8 | 0.048 | 15 PSU ASW | 20 | - | 10 | - | 2.41 | 50.2083 | 1.7008 | 0.38202 | Reported Kd originated from a single spiked concentration
713 | Oliver | 2020 | Science of the Total Environment | 10.1016/j.scitotenv.2020.1372630048-9697 | sediment | S6 | PFHxS | PFSA | C6F13O3SH | 399.9438 | 0.1 | - | 0 | 0 | 0 | 1 | 0 | 1.2023e-07 | 1 | 0 | -1 | 398.9438 | 96485 | -241.8511 | 6 | 13 | 0.2915 | 61.7587 | 6 | 3.7906 | 3.6 | 7.02 | not reported | 22 | 393.9475 | 2.2 | 5.9 | 218.6805 | 0.59 | E. A. | 14.1151 | KNN input | 45 | 24 | 20 | not reported | 89 | 2.9 | 0.029 | 15 PSU ASW | 20 | - | 10 | - | 3.47 | 119.6552 | 2.0779 | 0.54033 | Reported Kd originated from a single spiked concentration
714 | Oliver | 2020 | Science of the Total Environment | 10.1016/j.scitotenv.2020.1372630048-9697 | sediment | S7 | PFHxS | PFSA | C6F13O3SH | 399.9438 | 0.1 | - | 0 | 0 | 0 | 1 | 0 | 5.3703e-08 | 1 | 0 | -1 | 398.9438 | 96485 | -241.8511 | 6 | 13 | 0.2915 | 61.7587 | 6 | 3.7906 | 3.6 | 7.37 | not reported | 6.9 | 123.5563 | 0.69 | 3.1 | 114.8999 | 0.31 | E. A. | 15.3825 | KNN input | 73 | 4 | 9 | not reported | 86 | 5.7 | 0.057 | 15 PSU ASW | 20 | - | 10 | - | 3.46 | 60.7018 | 1.7832 | 0.53908 | Reported Kd originated from a single spiked concentration
715 | Oliver | 2020 | Science of the Total Environment | 10.1016/j.scitotenv.2020.1372630048-9697 | sediment | S9 | PFHxS | PFSA | C6F13O3SH | 399.9438 | 0.1 | - | 0 | 0 | 0 | 1 | 0 | 3.4674e-08 | 1 | 0 | -1 | 398.9438 | 96485 | -241.8511 | 6 | 13 | 0.2915 | 61.7587 | 6 | 3.7906 | 3.6 | 7.56 | not reported | 1.5 | 26.8601 | 0.15 | 0.6 | 22.2387 | 0.06 | E. A. | 11.486 | KNN input | 98 | 0.1 | 0.6 | not reported | 98.7 | 0.1 | 0.001 | 15 PSU ASW | 20 | - | 10 | - | 0.35 | 350 | 2.5441 | -0.45593 | Reported Kd originated from a single spiked concentration
716 | Oliver | 2020 | Science of the Total Environment | 10.1016/j.scitotenv.2020.1372630048-9697 | sediment | S11 | PFHxS | PFSA | C6F13O3SH | 399.9438 | 0.1 | - | 0 | 0 | 0 | 1 | 0 | 2.3988e-08 | 1 | 0 | -1 | 398.9438 | 96485 | -241.8511 | 6 | 13 | 0.2915 | 61.7587 | 6 | 3.7906 | 3.6 | 7.72 | not reported | 12 | 214.8805 | 1.2 | 5.8 | 214.9741 | 0.58 | E. A. | 8.4163 | KNN input | 32 | 31 | 38 | not reported | 101 | 11 | 0.11 | 15 PSU ASW | 20 | - | 10 | - | 7.71 | 70.0909 | 1.8457 | 0.88705 | Reported Kd originated from a single spiked concentration
717 | Oliver | 2020 | Science of the Total Environment | 10.1016/j.scitotenv.2020.1372630048-9697 | sediment | S13 | PFHxS | PFSA | C6F13O3SH | 399.9438 | 0.1 | - | 0 | 0 | 0 | 1 | 0 | 1.5849e-07 | 1 | 0 | -1 | 398.9438 | 96485 | -241.8511 | 6 | 13 | 0.2915 | 61.7587 | 6 | 3.7906 | 3.6 | 6.9 | not reported | 42 | 752.0817 | 4.2 | 1 | 37.0645 | 0.1 | E. A. | 5.6876 | KNN input | 19 | 36 | 32 | not reported | 87 | 5.9 | 0.059 | 15 PSU ASW | 20 | - | 10 | - | 4.18 | 70.8475 | 1.8503 | 0.62118 | Reported Kd originated from a single spiked concentration
718 | Oliver | 2020 | Science of the Total Environment | 10.1016/j.scitotenv.2020.1372630048-9697 | sediment | Syd1 | PFHxS | PFSA | C6F13O3SH | 399.9438 | 0.1 | - | 0 | 0 | 0 | 1 | 0 | 2.0893e-07 | 1 | 0 | -1 | 398.9438 | 96485 | -241.8511 | 6 | 13 | 0.2915 | 61.7587 | 6 | 3.7906 | 3.6 | 6.78 | not reported | 15 | 268.6006 | 1.5 | 4.9 | 181.616 | 0.49 | E. A. | 6.7671 | KNN input | 79 | 4 | 9 | not reported | 92 | 3.2 | 0.032 | 15 PSU ASW | 20 | - | 10 | - | 2.83 | 88.4375 | 1.9466 | 0.45179 | Reported Kd originated from a single spiked concentration
719 | Oliver | 2020 | Science of the Total Environment | 10.1016/j.scitotenv.2020.1372630048-9697 | sediment | Syd2 | PFHxS | PFSA | C6F13O3SH | 399.9438 | 0.1 | - | 0 | 0 | 0 | 1 | 0 | 6.9183e-08 | 1 | 0 | -1 | 398.9438 | 96485 | -241.8511 | 6 | 13 | 0.2915 | 61.7587 | 6 | 3.7906 | 3.6 | 7.26 | not reported | 26 | 465.5744 | 2.6 | 9.2 | 340.9933 | 0.92 | E. A. | 12.882 | KNN input | 37 | 14 | 34 | not reported | 85 | 10 | 0.1 | 15 PSU ASW | 20 | - | 10 | - | 8.18 | 81.8 | 1.9128 | 0.91275 | Reported Kd originated from a single spiked concentration
720 | Oliver | 2020 | Science of the Total Environment | 10.1016/j.scitotenv.2020.1372630048-9697 | sediment | Syd4 | PFHxS | PFSA | C6F13O3SH | 399.9438 | 0.1 | - | 0 | 0 | 0 | 1 | 0 | 8.3176e-08 | 1 | 0 | -1 | 398.9438 | 96485 | -241.8511 | 6 | 13 | 0.2915 | 61.7587 | 6 | 3.7906 | 3.6 | 7.18 | not reported | 25 | 447.6677 | 2.5 | 8.2 | 303.9288 | 0.82 | E. A. | 12.0437 | KNN input | 44 | 14 | 24 | not reported | 82 | 10.1 | 0.101 | 15 PSU ASW | 20 | - | 10 | - | 6.21 | 61.4851 | 1.7888 | 0.79309 | Reported Kd originated from a single spiked concentration
721 | Oliver | 2020 | Science of the Total Environment | 10.1016/j.scitotenv.2020.1372630048-9697 | sediment | Syd5 | PFHxS | PFSA | C6F13O3SH | 399.9438 | 0.1 | - | 0 | 0 | 0 | 1 | 0 | 1.0233e-07 | 1 | 0 | -1 | 398.9438 | 96485 | -241.8511 | 6 | 13 | 0.2915 | 61.7587 | 6 | 3.7906 | 3.6 | 7.09 | not reported | 28 | 501.3878 | 2.8 | 10 | 370.6449 | 1 | E. A. | 15.2819 | KNN input | 15 | 26 | 42 | not reported | 83 | 5.6 | 0.056 | 15 PSU ASW | 20 | - | 10 | - | 6.21 | 110.8929 | 2.0449 | 0.79309 | Reported Kd originated from a single spiked concentration
722 | Nguyen | 2020 | Environmental Science and Technology | 10.1021/acs.est.0c05705 | soil | S1 | PFHxS | PFSA | C6F13O3SH | 399.9438 | 0.1 | - | 0 | 0 | 0 | 1 | 0 | 3.9811e-08 | 1 | 0 | -1 | 398.9438 | 96485 | -241.8511 | 6 | 13 | 0.2915 | 61.7587 | 6 | 3.7906 | 3.6 | 7.5 | 1:10 CaCl2 | not reported | not reported | not reported | not reported | not reported | not reported | not reported | 41.4 | not reported | 16.9 | 17.5 | 65.6 | not reported | 100 | 0.7 | 0.007 | 10 mM CaCl2 | 100 | - | 5 | - | 0.77 | 110 | 2.0414 | -0.11351 | Reported Kd at the soil pH condition
723 | Nguyen | 2020 | Environmental Science and Technology | 10.1021/acs.est.0c05705 | soil | S2 | PFHxS | PFSA | C6F13O3SH | 399.9438 | 0.1 | - | 0 | 0 | 0 | 1 | 0 | 1.9953e-07 | 1 | 0 | -1 | 398.9438 | 96485 | -241.8511 | 6 | 13 | 0.2915 | 61.7587 | 6 | 3.7906 | 3.6 | 6.8 | 1:10 CaCl2 | not reported | not reported | not reported | not reported | not reported | not reported | not reported | 7.1 | not reported | 48.9 | 27 | 24.2 | not reported | 100.1 | 0.37 | 0.0037 | 10 mM CaCl2 | 100 | - | 5 | - | 0.69 | 186.4865 | 2.2706 | -0.16115 | Reported Kd at the soil pH condition
724 | Nguyen | 2020 | Environmental Science and Technology | 10.1021/acs.est.0c05705 | soil | S3 | PFHxS | PFSA | C6F13O3SH | 399.9438 | 0.1 | - | 0 | 0 | 0 | 1 | 0 | 7.9433e-07 | 1 | 0 | -1 | 398.9438 | 96485 | -241.8509 | 6 | 13 | 0.2915 | 61.7587 | 6 | 3.7906 | 3.6 | 6.2 | 1:10 CaCl2 | not reported | not reported | not reported | not reported | not reported | not reported | not reported | 8 | not reported | 51.44 | 10.17 | 38.38 | not reported | 99.99 | 0.08 | 0.0008 | 10 mM CaCl2 | 100 | - | 5 | - | 0.4 | 500 | 2.699 | -0.39794 | Reported Kd at the soil pH condition
725 | Nguyen | 2020 | Environmental Science and Technology | 10.1021/acs.est.0c05705 | soil | S4 | PFHxS | PFSA | C6F13O3SH | 399.9438 | 0.1 | - | 0 | 0 | 0 | 1 | 0 | 2.5119e-08 | 1 | 0 | -1 | 398.9438 | 96485 | -241.8511 | 6 | 13 | 0.2915 | 61.7587 | 6 | 3.7906 | 3.6 | 7.7 | 1:10 CaCl2 | not reported | not reported | not reported | not reported | not reported | not reported | not reported | 4.8 | not reported | 46 | 37 | 17 | not reported | 100 | 0.25 | 0.0025 | 10 mM CaCl2 | 100 | - | 5 | - | 0.45 | 180 | 2.2553 | -0.34679 | Reported Kd at the soil pH condition
726 | Nguyen | 2020 | Environmental Science and Technology | 10.1021/acs.est.0c05705 | soil | S5 | PFHxS | PFSA | C6F13O3SH | 399.9438 | 0.1 | - | 0 | 0 | 0 | 1 | 0 | 5.0119e-08 | 1 | 0 | -1 | 398.9438 | 96485 | -241.8511 | 6 | 13 | 0.2915 | 61.7587 | 6 | 3.7906 | 3.6 | 7.4 | 1:10 CaCl2 | not reported | not reported | not reported | not reported | not reported | not reported | not reported | 29.6 | not reported | 39.8 | 7.7 | 52.5 | not reported | 100 | 2.23 | 0.0223 | 10 mM CaCl2 | 100 | - | 5 | - | 0.52 | 23.3184 | 1.3677 | -0.284 | Reported Kd at the soil pH condition
727 | Nguyen | 2020 | Environmental Science and Technology | 10.1021/acs.est.0c05705 | soil | S6 | PFHxS | PFSA | C6F13O3SH | 399.9438 | 0.1 | - | 0 | 0 | 0 | 1 | 0 | 2.5119e-08 | 1 | 0 | -1 | 398.9438 | 96485 | -241.8511 | 6 | 13 | 0.2915 | 61.7587 | 6 | 3.7906 | 3.6 | 7.7 | 1:10 CaCl2 | not reported | not reported | not reported | not reported | not reported | not reported | not reported | 21.63 | not reported | 70 | 11 | 19 | not reported | 100 | 4.9 | 0.049 | 10 mM CaCl2 | 100 | - | 5 | - | 2.12 | 43.2653 | 1.6361 | 0.32634 | Reported Kd at the soil pH condition
728 | Nguyen | 2020 | Environmental Science and Technology | 10.1021/acs.est.0c05705 | soil | S7 | PFHxS | PFSA | C6F13O3SH | 399.9438 | 0.1 | - | 0 | 0 | 0 | 1 | 0 | 2.5119e-08 | 1 | 0 | -1 | 398.9438 | 96485 | -241.8511 | 6 | 13 | 0.2915 | 61.7587 | 6 | 3.7906 | 3.6 | 7.7 | 1:10 CaCl2 | not reported | not reported | not reported | not reported | not reported | not reported | not reported | 7.8 | not reported | 48.9 | 32.6 | 18.5 | not reported | 100 | 0.13 | 0.0013 | 10 mM CaCl2 | 100 | - | 5 | - | 0.39 | 300 | 2.4771 | -0.40894 | Reported Kd at the soil pH condition
729 | Nguyen | 2020 | Environmental Science and Technology | 10.1021/acs.est.0c05705 | soil | S8 | PFHxS | PFSA | C6F13O3SH | 399.9438 | 0.1 | - | 0 | 0 | 0 | 1 | 0 | 3.9811e-08 | 1 | 0 | -1 | 398.9438 | 96485 | -241.8511 | 6 | 13 | 0.2915 | 61.7587 | 6 | 3.7906 | 3.6 | 7.5 | 1:10 CaCl2 | not reported | not reported | not reported | not reported | not reported | not reported | not reported | 2.28 | not reported | 93 | 1 | 5 | not reported | 99 | 0.4 | 0.004 | 10 mM CaCl2 | 100 | - | 5 | - | 0.28 | 70 | 1.8451 | -0.55284 | Reported Kd at the soil pH condition
730 | Nguyen | 2020 | Environmental Science and Technology | 10.1021/acs.est.0c05705 | soil | S9 | PFHxS | PFSA | C6F13O3SH | 399.9438 | 0.1 | - | 0 | 0 | 0 | 1 | 0 | 1e-07 | 1 | 0 | -1 | 398.9438 | 96485 | -241.8511 | 6 | 13 | 0.2915 | 61.7587 | 6 | 3.7906 | 3.6 | 7.1 | 1:10 CaCl2 | not reported | not reported | not reported | not reported | not reported | not reported | not reported | 17.42 | not reported | 48.86 | 16.05 | 35.09 | not reported | 100 | 1.19 | 0.0119 | 10 mM CaCl2 | 100 | - | 5 | - | 0.57 | 47.8992 | 1.6803 | -0.24413 | Reported Kd at the soil pH condition
731 | Nguyen | 2020 | Environmental Science and Technology | 10.1021/acs.est.0c05705 | soil | S10 | PFHxS | PFSA | C6F13O3SH | 399.9438 | 0.1 | - | 0 | 0 | 0 | 1 | 0 | 5.0119e-07 | 1 | 0 | -1 | 398.9438 | 96485 | -241.851 | 6 | 13 | 0.2915 | 61.7587 | 6 | 3.7906 | 3.6 | 6.4 | 1:10 CaCl2 | not reported | not reported | not reported | not reported | not reported | not reported | not reported | 16.54 | not reported | 29.38 | 13.9 | 56.71 | not reported | 99.99 | 0.17 | 0.0017 | 10 mM CaCl2 | 100 | - | 5 | - | 0.63 | 370.5882 | 2.5689 | -0.20066 | Reported Kd at the soil pH condition
732 | Cai | 2022 | Science of the Total Environment | 10.1016/j.scitotenv.2022.152975 | soil | Clarke Hill | PFHxS | PFSA | C6F13O3SH | 399.9438 | 0.1 | - | 0 | 0 | 0 | 0.99998 | 0 | 1.9952e-05 | 1 | 0 | -0.99998 | 398.9438 | 96485 | -241.8463 | 6 | 13 | 0.2915 | 61.7587 | 6 | 3.7906 | 3.6 | 4.8 | 1:5 CaCl2 | 8.3 | 148.6257 | 0.83 | 7.85 | 290.9563 | 0.785 | ??? | 15.3408 | KNN input | 32 | 40 | 28 | not reported | 100 | 4.9 | 0.049 | 500 mM CaCl2 | 20 | - | 10 | - | 1.43 | 29.1837 | 1.4651 | 0.15534 | Reported Kd at 5 mM Ca condition (from Table S5)
733 | Cai | 2022 | Science of the Total Environment | 10.1016/j.scitotenv.2022.152975 | soil | Minatoro | PFHxS | PFSA | C6F13O3SH | 399.9438 | 0.1 | - | 0 | 0 | 0 | 1 | 0 | 1.5849e-06 | 1 | 0 | -1 | 398.9438 | 96485 | -241.8507 | 6 | 13 | 0.2915 | 61.7587 | 6 | 3.7906 | 3.6 | 5.9 | 1:5 CaCl2 | 1.4 | 25.0694 | 0.14 | 0.92 | 34.0993 | 0.092 | ??? | 15.3408 | KNN input | 37 | 22 | 41 | not reported | 100 | 2.6 | 0.026 | 500 mM CaCl2 | 20 | - | 10 | - | 0.69 | 26.5385 | 1.4239 | -0.16115 | Reported Kd at 5 mM Ca condition (from Table S5)
734 | Oliver | 2020 | Environmental Pollution | 10.1016/j.envpol.2019.113726 | soil | 1 | PFHxS | PFSA | C6F13O3SH | 399.9438 | 0.1 | - | 0 | 0 | 0 | 1 | 0 | 3.1623e-07 | 1 | 0 | -1 | 398.9438 | 96485 | -241.851 | 6 | 13 | 0.2915 | 61.7587 | 6 | 3.7906 | 3.6 | 6.6 | 1:5 Water | 4.17 | 74.671 | 0.417 | 2.58 | 95.6264 | 0.258 | OA | 10 | NH4Cl (pH 7 or 8) | 43 | 12 | 45 | Pipette | 100 | 1.8 | 0.018 | 0,5 mM CaCl2 | 200 | - | 5 or 7.5 | - | 0.08 | 4.4444 | 0.64782 | -1.0969 | Reported Kd originated from a single spiked concentration
735 | Oliver | 2020 | Environmental Pollution | 10.1016/j.envpol.2019.113726 | soil | 2 | PFHxS | PFSA | C6F13O3SH | 399.9438 | 0.1 | - | 0 | 0 | 0 | 1 | 0 | 3.1623e-07 | 1 | 0 | -1 | 398.9438 | 96485 | -241.851 | 6 | 13 | 0.2915 | 61.7587 | 6 | 3.7906 | 3.6 | 6.6 | 1:5 Water | 6.06 | 108.5146 | 0.606 | 3.75 | 138.9918 | 0.375 | OA | 9.54 | NH4Cl (pH 7 or 8) | 36 | 23 | 41 | Pipette | 100 | 2.1 | 0.021 | 0,5 mM CaCl2 | 20 | - | 5 or 7.5 | - | 0.06 | 2.8571 | 0.45593 | -1.2218 | Reported Kd originated from a single spiked concentration
736 | Oliver | 2020 | Environmental Pollution | 10.1016/j.envpol.2019.113726 | soil | 3 | PFHxS | PFSA | C6F13O3SH | 399.9438 | 0.1 | - | 0 | 0 | 0 | 1 | 0 | 6.3096e-07 | 1 | 0 | -1 | 398.9438 | 96485 | -241.851 | 6 | 13 | 0.2915 | 61.7587 | 6 | 3.7906 | 3.6 | 6.3 | 1:5 Water | 0.466 | 8.3445 | 0.0466 | 0.185 | 6.8569 | 0.0185 | OA | 2.83 | NH4Cl (pH 7 or 8) | 91 | 2 | 7 | Pipette | 100 | 0.6 | 0.006 | 0,5 mM CaCl2 | 20 | - | 5 or 7.5 | - | 3.92 | 653.3333 | 2.8151 | 0.59329 | Reported Kd originated from a single spiked concentration
737 | Oliver | 2020 | Environmental Pollution | 10.1016/j.envpol.2019.113726 | soil | 4 | PFHxS | PFSA | C6F13O3SH | 399.9438 | 0.1 | - | 0 | 0 | 0 | 1 | 0 | 6.3096e-08 | 1 | 0 | -1 | 398.9438 | 96485 | -241.8511 | 6 | 13 | 0.2915 | 61.7587 | 6 | 3.7906 | 3.6 | 7.3 | 1:5 Water | 7.87 | 140.9258 | 0.787 | 2.4 | 88.9548 | 0.24 | OA | 27.69 | NH4Cl (pH 7 or 8) | 27 | 21 | 52 | Pipette | 100 | 1.8 | 0.018 | 0,5 mM CaCl2 | 20 | - | 5 or 7.5 | - | 5.63 | 312.7778 | 2.4952 | 0.75051 | Reported Kd originated from a single spiked concentration
738 | Oliver | 2020 | Environmental Pollution | 10.1016/j.envpol.2019.113726 | soil | 5 | PFHxS | PFSA | C6F13O3SH | 399.9438 | 0.1 | - | 0 | 0 | 0 | 1 | 0 | 6.3096e-07 | 1 | 0 | -1 | 398.9438 | 96485 | -241.851 | 6 | 13 | 0.2915 | 61.7587 | 6 | 3.7906 | 3.6 | 6.3 | 1:5 Water | 4.12 | 73.7756 | 0.412 | 2.57 | 95.2557 | 0.257 | OA | 7.18 | NH4Cl (pH 7 or 8) | 40 | 12 | 48 | Pipette | 100 | 1.5 | 0.015 | 0,5 mM CaCl2 | 20 | - | 5 or 7.5 | - | 3.39 | 226 | 2.3541 | 0.5302 | Reported Kd originated from a single spiked concentration
739 | Oliver | 2020 | Environmental Pollution | 10.1016/j.envpol.2019.113726 | soil | 6 | PFHxS | PFSA | C6F13O3SH | 399.9438 | 0.1 | - | 0 | 0 | 0 | 0.99999 | 0 | 9.9999e-06 | 1 | 0 | -0.99999 | 398.9438 | 96485 | -241.8487 | 6 | 13 | 0.2915 | 61.7587 | 6 | 3.7906 | 3.6 | 5.1 | 1:5 Water | 2.35 | 42.0808 | 0.235 | 0.929 | 34.4329 | 0.0929 | OA | 3.64 | NH4Cl (pH 7 or 8) | 48 | 22 | 30 | Pipette | 100 | 0.9 | 0.009 | 0,5 mM CaCl2 | 20 | - | 5 or 7.5 | - | 0.32 | 35.5556 | 1.5509 | -0.49485 | Reported Kd originated from a single spiked concentration
740 | Oliver | 2020 | Environmental Pollution | 10.1016/j.envpol.2019.113726 | soil | 7 | PFHxS | PFSA | C6F13O3SH | 399.9438 | 0.1 | - | 0 | 0 | 0 | 1 | 0 | 5.0119e-07 | 1 | 0 | -1 | 398.9438 | 96485 | -241.851 | 6 | 13 | 0.2915 | 61.7587 | 6 | 3.7906 | 3.6 | 6.4 | 1:5 Water | 2.26 | 40.4692 | 0.226 | 2.06 | 76.3529 | 0.206 | OA | 5.83 | NH4Cl (pH 7 or 8) | 66 | 12 | 22 | Pipette | 100 | 0.9 | 0.009 | 0,5 mM CaCl2 | 20 | - | 5 or 7.5 | - | 0.28 | 31.1111 | 1.4929 | -0.55284 | Reported Kd originated from a single spiked concentration
741 | Oliver | 2020 | Environmental Pollution | 10.1016/j.envpol.2019.113726 | soil | 8 | PFHxS | PFSA | C6F13O3SH | 399.9438 | 0.1 | - | 0 | 0 | 0 | 1 | 0 | 1.9953e-07 | 1 | 0 | -1 | 398.9438 | 96485 | -241.8511 | 6 | 13 | 0.2915 | 61.7587 | 6 | 3.7906 | 3.6 | 6.8 | 1:5 Water | 4.41 | 78.9686 | 0.441 | 1.85 | 68.5693 | 0.185 | OA | 10.86 | NH4Cl (pH 7 or 8) | 54 | 21 | 25 | Pipette | 100 | 1.1 | 0.011 | 0,5 mM CaCl2 | 20 | - | 5 or 7.5 | - | 2.71 | 246.3636 | 2.3916 | 0.43297 | Reported Kd originated from a single spiked concentration
742 | Oliver | 2020 | Environmental Pollution | 10.1016/j.envpol.2019.113726 | soil | 9 | PFHxS | PFSA | C6F13O3SH | 399.9438 | 0.1 | - | 0 | 0 | 0 | 1 | 0 | 1e-07 | 1 | 0 | -1 | 398.9438 | 96485 | -241.8511 | 6 | 13 | 0.2915 | 61.7587 | 6 | 3.7906 | 3.6 | 7.1 | 1:5 Water | 3.37 | 60.3456 | 0.337 | 1.47 | 54.4848 | 0.147 | OA | 15.69 | NH4Cl (pH 7 or 8) | 60 | 16 | 24 | Pipette | 100 | 1.6 | 0.016 | 0,5 mM CaCl2 | 20 | - | 5 or 7.5 | - | 0.63 | 39.375 | 1.5952 | -0.20066 | Reported Kd originated from a single spiked concentration
743 | Oliver | 2020 | Environmental Pollution | 10.1016/j.envpol.2019.113726 | soil | 11 | PFHxS | PFSA | C6F13O3SH | 399.9438 | 0.1 | - | 0 | 0 | 0 | 0.99999 | 0 | 5.0118e-06 | 1 | 0 | -0.99999 | 398.9438 | 96485 | -241.8499 | 6 | 13 | 0.2915 | 61.7587 | 6 | 3.7906 | 3.6 | 5.4 | 1:5 Water | 2.72 | 48.7062 | 0.272 | 2.65 | 98.2209 | 0.265 | OA | 7.61 | NH4Cl (pH 7 or 8) | 34 | 22 | 44 | Pipette | 100 | 1.7 | 0.017 | 0,5 mM CaCl2 | 20 | - | 5 or 7.5 | - | 0.13 | 7.6471 | 0.88349 | -0.88606 | Reported Kd originated from a single spiked concentration
744 | Oliver | 2020 | Environmental Pollution | 10.1016/j.envpol.2019.113726 | soil | 13 | PFHxS | PFSA | C6F13O3SH | 399.9438 | 0.1 | - | 0 | 0 | 0 | 1 | 0 | 7.9433e-07 | 1 | 0 | -1 | 398.9438 | 96485 | -241.8509 | 6 | 13 | 0.2915 | 61.7587 | 6 | 3.7906 | 3.6 | 6.2 | 1:5 Water | 2.71 | 48.5272 | 0.271 | 1.63 | 60.4151 | 0.163 | OA | 5.24 | NH4Cl (pH 7 or 8) | 55 | 13 | 32 | Pipette | 100 | 1.6 | 0.016 | 0,5 mM CaCl2 | 20 | - | 5 or 7.5 | - | 0.2 | 12.5 | 1.0969 | -0.69897 | Reported Kd originated from a single spiked concentration
745 | Oliver | 2020 | Environmental Pollution | 10.1016/j.envpol.2019.113726 | soil | 14 | PFHxS | PFSA | C6F13O3SH | 399.9438 | 0.1 | - | 0 | 0 | 0 | 1 | 0 | 1.2589e-07 | 1 | 0 | -1 | 398.9438 | 96485 | -241.8511 | 6 | 13 | 0.2915 | 61.7587 | 6 | 3.7906 | 3.6 | 7 | 1:5 Water | 3.22 | 57.6596 | 0.322 | 1.79 | 66.3454 | 0.179 | OA | 17.75 | NH4Cl (pH 7 or 8) | 36 | 8 | 56 | Pipette | 100 | 1.2 | 0.012 | 0,5 mM CaCl2 | 20 | - | 5 or 7.5 | - | 1.47 | 122.5 | 2.0881 | 0.16732 | Reported Kd originated from a single spiked concentration
746 | Oliver | 2020 | Environmental Pollution | 10.1016/j.envpol.2019.113726 | soil | 15 | PFHxS | PFSA | C6F13O3SH | 399.9438 | 0.1 | - | 0 | 0 | 0 | 1 | 0 | 7.9433e-08 | 1 | 0 | -1 | 398.9438 | 96485 | -241.8511 | 6 | 13 | 0.2915 | 61.7587 | 6 | 3.7906 | 3.6 | 7.2 | 1:5 Water | 2.43 | 43.5133 | 0.243 | 2.08 | 77.0941 | 0.208 | OA | 10.81 | NH4Cl (pH 7 or 8) | 67 | 4 | 29 | Pipette | 100 | 1.5 | 0.015 | 0,5 mM CaCl2 | 20 | - | 5 or 7.5 | - | 1.85 | 123.3333 | 2.0911 | 0.26717 | Reported Kd originated from a single spiked concentration
747 | Oliver | 2020 | Environmental Pollution | 10.1016/j.envpol.2019.113726 | soil | 16 | PFHxS | PFSA | C6F13O3SH | 399.9438 | 0.1 | - | 0 | 0 | 0 | 1 | 0 | 1e-07 | 1 | 0 | -1 | 398.9438 | 96485 | -241.8511 | 6 | 13 | 0.2915 | 61.7587 | 6 | 3.7906 | 3.6 | 7.1 | 1:5 Water | 1.82 | 32.5902 | 0.182 | 1.61 | 59.6738 | 0.161 | OA | 14.74 | NH4Cl (pH 7 or 8) | 60 | 9 | 31 | Pipette | 100 | 1 | 0.01 | 0,5 mM CaCl2 | 20 | - | 5 or 7.5 | - | 1.7 | 170 | 2.2304 | 0.23045 | Reported Kd originated from a single spiked concentration
748 | Oliver | 2020 | Environmental Pollution | 10.1016/j.envpol.2019.113726 | soil | 17 | PFHxS | PFSA | C6F13O3SH | 399.9438 | 0.1 | - | 0 | 0 | 0 | 0.99999 | 0 | 1.2589e-05 | 1 | 0 | -0.99999 | 398.9438 | 96485 | -241.8481 | 6 | 13 | 0.2915 | 61.7587 | 6 | 3.7906 | 3.6 | 5 | 1:5 Water | 3.66 | 65.5385 | 0.366 | 2.37 | 87.8428 | 0.237 | OA | 5.42 | NH4Cl (pH 7 or 8) | 38 | 16 | 46 | Pipette | 100 | 1.6 | 0.016 | 0,5 mM CaCl2 | 20 | - | 5 or 7.5 | - | 0.21 | 13.125 | 1.1181 | -0.67778 | Reported Kd originated from a single spiked concentration
749 | Oliver | 2020 | Environmental Pollution | 10.1016/j.envpol.2019.113726 | soil | 18 | PFHxS | PFSA | C6F13O3SH | 399.9438 | 0.1 | - | 0 | 0 | 0 | 0.99999 | 0 | 1.2589e-05 | 1 | 0 | -0.99999 | 398.9438 | 96485 | -241.8481 | 6 | 13 | 0.2915 | 61.7587 | 6 | 3.7906 | 3.6 | 5 | 1:5 Water | 4.32 | 77.357 | 0.432 | 19.4 | 719.0511 | 1.94 | OA | 17.3 | NH4Cl (pH 7 or 8) | 49 | 38 | 13 | Pipette | 100 | 4.8 | 0.048 | 0,5 mM CaCl2 | 20 | - | 5 or 7.5 | - | 1.96 | 40.8333 | 1.611 | 0.29226 | Reported Kd originated from a single spiked concentration
750 | Oliver | 2020 | Environmental Pollution | 10.1016/j.envpol.2019.113726 | soil | 19 | PFHxS | PFSA | C6F13O3SH | 399.9438 | 0.1 | - | 0 | 0 | 0 | 1 | 0 | 1.9953e-06 | 1 | 0 | -1 | 398.9438 | 96485 | -241.8506 | 6 | 13 | 0.2915 | 61.7587 | 6 | 3.7906 | 3.6 | 5.8 | 1:5 Water | 1.58 | 28.2926 | 0.158 | 0.655 | 24.2772 | 0.0655 | OA | 4.34 | NH4Cl (pH 7 or 8) | 74 | 5 | 21 | Pipette | 100 | 0.8 | 0.008 | 0,5 mM CaCl2 | 20 | - | 5 or 7.5 | - | 0.67 | 83.75 | 1.923 | -0.17393 | Reported Kd originated from a single spiked concentration
751 | Oliver | 2020 | Environmental Pollution | 10.1016/j.envpol.2019.113726 | soil | 20 | PFHxS | PFSA | C6F13O3SH | 399.9438 | 0.1 | - | 0 | 0 | 0 | 1 | 0 | 3.9811e-06 | 1 | 0 | -1 | 398.9438 | 96485 | -241.8501 | 6 | 13 | 0.2915 | 61.7587 | 6 | 3.7906 | 3.6 | 5.5 | 1:5 Water | 2.91 | 52.1085 | 0.291 | 2.72 | 100.8154 | 0.272 | OA | 16.3 | NH4Cl (pH 7 or 8) | 21 | 21 | 58 | Pipette | 100 | 1 | 0.01 | 0,5 mM CaCl2 | 20 | - | 5 or 7.5 | - | 2.5 | 250 | 2.3979 | 0.39794 | Reported Kd originated from a single spiked concentration
752 | Oliver | 2020 | Environmental Pollution | 10.1016/j.envpol.2019.113726 | soil | 21 | PFHxS | PFSA | C6F13O3SH | 399.9438 | 0.1 | - | 0 | 0 | 0 | 1 | 0 | 2.5119e-06 | 1 | 0 | -1 | 398.9438 | 96485 | -241.8505 | 6 | 13 | 0.2915 | 61.7587 | 6 | 3.7906 | 3.6 | 5.7 | 1:5 Water | 2.26 | 40.4692 | 0.226 | 5.72 | 212.0089 | 0.572 | OA | 9.98 | NH4Cl (pH 7 or 8) | 70 | 8 | 22 | Pipette | 100 | 3.5 | 0.035 | 0,5 mM CaCl2 | 20 | - | 5 or 7.5 | - | 0.52 | 14.8571 | 1.1719 | -0.284 | Reported Kd originated from a single spiked concentration
753 | Oliver | 2020 | Environmental Pollution | 10.1016/j.envpol.2019.113726 | soil | 22 | PFHxS | PFSA | C6F13O3SH | 399.9438 | 0.1 | - | 0 | 0 | 0 | 1 | 0 | 1.2589e-07 | 1 | 0 | -1 | 398.9438 | 96485 | -241.8511 | 6 | 13 | 0.2915 | 61.7587 | 6 | 3.7906 | 3.6 | 7 | 1:5 Water | 3.78 | 67.6873 | 0.378 | 2.46 | 91.1787 | 0.246 | OA | 19.12 | NH4Cl (pH 7 or 8) | 35 | 13 | 52 | Pipette | 100 | 1.1 | 0.011 | 0,5 mM CaCl2 | 20 | - | 5 or 7.5 | - | 0.24 | 21.8182 | 1.3388 | -0.61979 | Reported Kd originated from a single spiked concentration
754 | Oliver | 2020 | Environmental Pollution | 10.1016/j.envpol.2019.113726 | soil | 23 | PFHxS | PFSA | C6F13O3SH | 399.9438 | 0.1 | - | 0 | 0 | 0 | 1 | 0 | 3.9811e-07 | 1 | 0 | -1 | 398.9438 | 96485 | -241.851 | 6 | 13 | 0.2915 | 61.7587 | 6 | 3.7906 | 3.6 | 6.5 | 1:5 Water | 2.03 | 36.3506 | 0.203 | 1.53 | 56.7087 | 0.153 | OA | 7.1 | NH4Cl (pH 7 or 8) | 60 | 16 | 24 | Pipette | 100 | 1.3 | 0.013 | 0,5 mM CaCl2 | 20 | - | 5 or 7.5 | - | 0.05 | 3.8462 | 0.58503 | -1.301 | Reported Kd originated from a single spiked concentration
755 | Oliver | 2020 | Environmental Pollution | 10.1016/j.envpol.2019.113726 | soil | 24 | PFHxS | PFSA | C6F13O3SH | 399.9438 | 0.1 | - | 0 | 0 | 0 | 1 | 0 | 3.1623e-07 | 1 | 0 | -1 | 398.9438 | 96485 | -241.851 | 6 | 13 | 0.2915 | 61.7587 | 6 | 3.7906 | 3.6 | 6.6 | 1:5 Water | 1.82 | 32.5902 | 0.182 | 2.07 | 76.7235 | 0.207 | OA | 7.54 | NH4Cl (pH 7 or 8) | 67 | 11 | 22 | Pipette | 100 | 1.3 | 0.013 | 0,5 mM CaCl2 | 20 | - | 5 or 7.5 | - | 0.12 | 9.2308 | 0.96524 | -0.92082 | Reported Kd originated from a single spiked concentration
756 | Oliver | 2020 | Environmental Pollution | 10.1016/j.envpol.2019.113726 | soil | 25 | PFHxS | PFSA | C6F13O3SH | 399.9438 | 0.1 | - | 0 | 0 | 0 | 1 | 0 | 1.9953e-06 | 1 | 0 | -1 | 398.9438 | 96485 | -241.8506 | 6 | 13 | 0.2915 | 61.7587 | 6 | 3.7906 | 3.6 | 5.8 | 1:5 Water | 2.56 | 45.8412 | 0.256 | 1.68 | 62.2683 | 0.168 | OA | 6.17 | NH4Cl (pH 7 or 8) | 59 | 15 | 26 | Pipette | 100 | 0.9 | 0.009 | 0,5 mM CaCl2 | 20 | - | 5 or 7.5 | - | 0.66 | 73.3333 | 1.8653 | -0.18046 | Reported Kd originated from a single spiked concentration
757 | Oliver | 2020 | Environmental Pollution | 10.1016/j.envpol.2019.113726 | soil | 26 | PFHxS | PFSA | C6F13O3SH | 399.9438 | 0.1 | - | 0 | 0 | 0 | 1 | 0 | 3.9811e-07 | 1 | 0 | -1 | 398.9438 | 96485 | -241.851 | 6 | 13 | 0.2915 | 61.7587 | 6 | 3.7906 | 3.6 | 6.5 | 1:5 Water | 3.27 | 58.5549 | 0.327 | 1.42 | 52.6316 | 0.142 | OA | 12.67 | NH4Cl (pH 7 or 8) | 49 | 8 | 43 | Pipette | 100 | 1.3 | 0.013 | 0,5 mM CaCl2 | 20 | - | 5 or 7.5 | - | 0.52 | 40 | 1.6021 | -0.284 | Reported Kd originated from a single spiked concentration
758 | Oliver | 2020 | Environmental Pollution | 10.1016/j.envpol.2019.113726 | soil | 27 | PFHxS | PFSA | C6F13O3SH | 399.9438 | 0.1 | - | 0 | 0 | 0 | 0.99999 | 0 | 1.2589e-05 | 1 | 0 | -0.99999 | 398.9438 | 96485 | -241.8481 | 6 | 13 | 0.2915 | 61.7587 | 6 | 3.7906 | 3.6 | 5 | 1:5 Water | 10.4 | 186.2297 | 1.04 | 4.15 | 153.8176 | 0.415 | OA | 6.82 | NH4Cl (pH 7 or 8) | 24 | 29 | 47 | Pipette | 100 | 2 | 0.02 | 0,5 mM CaCl2 | 20 | - | 5 or 7.5 | - | 1.37 | 68.5 | 1.8357 | 0.13672 | Reported Kd originated from a single spiked concentration
759 | Oliver | 2020 | Environmental Pollution | 10.1016/j.envpol.2019.113726 | soil | 28 | PFHxS | PFSA | C6F13O3SH | 399.9438 | 0.1 | - | 0 | 0 | 0 | 1 | 0 | 1.5849e-07 | 1 | 0 | -1 | 398.9438 | 96485 | -241.8511 | 6 | 13 | 0.2915 | 61.7587 | 6 | 3.7906 | 3.6 | 6.9 | 1:5 Water | 4.2 | 75.2082 | 0.42 | 1.48 | 54.8554 | 0.148 | OA | 20.41 | NH4Cl (pH 7 or 8) | 42 | 6 | 52 | Pipette | 100 | 1.8 | 0.018 | 0,5 mM CaCl2 | 20 | - | 5 or 7.5 | - | 1.28 | 71.1111 | 1.8519 | 0.10721 | Reported Kd originated from a single spiked concentration
760 | Campos-Pereira | 2018 | Chemosphere | 10.1016/j.chemosphere.2018.05.012 | soil | organic soil horitzon | PFHxS | PFSA | C6F13O3SH | 399.9438 | 0.1 | - | 0 | 0 | 0 | 0.99996 | 0 | 3.9809e-05 | 1 | 0 | -0.99996 | 398.9438 | 96485 | -241.8415 | 6 | 13 | 0.2915 | 61.7587 | 6 | 3.7906 | 3.6 | 4.5 | deionized water | 0.058637 | 1.05 | 0.0058637 | 0.18454 | 6.84 | 0.018454 | 0,1 M HNO3 | 21.4965 | KNN input | 41.7375 | 35.037 | 21.971 | KNN input | 98.7455 | 45 | 0.45 | MIXTURE EXPERIMENTS | 11.25 | - | 1.25 | - | 35.7448 | 79.4328 | 1.9 | 1.5532 | Kd is derived in this study from reported Koc at the Ca / pH 5 / 5 mM condition (Table S7)
761 | Campos-Pereira | 2022 | Chemosphere | 10.1016/j.chemosphere.2022.134167 | soil | Peat Oi | PFHxS | PFSA | C6F13O3SH | 399.9438 | 0.1 | - | 0 | 0 | 0 | 0.99968 | 0 | 0.00031613 | 1 | 0 | -0.99968 | 398.9441 | 96485 | -241.7745 | 6 | 13 | 0.2915 | 61.7587 | 6 | 3.7906 | 3.6 | 3.6 | deionized water 40g/L | 0.37975 | 6.8 | 0.037975 | 0.10793 | 1.9326 | 0.010793 | OA | 14.7687 | KNN input | 37.3965 | 37.4303 | 24.989 | KNN input | 99.8158 | 44.9 | 0.449 | 10 mM NaNO3 | 25 | - | 22.3969 | - | 15.5685 | 34.6737 | 1.54 | 1.1922 | Kd is derived in this study from reported Koc at the Ca / pH 4 condition (Table S8)
762 | Campos-Pereira | 2022 | Chemosphere | 10.1016/j.chemosphere.2022.134167 | soil | Peat Oe | PFHxS | PFSA | C6F13O3SH | 399.9438 | 0.1 | - | 0 | 0 | 0 | 0.9999 | 0 | 9.999e-05 | 1 | 0 | -0.9999 | 398.9439 | 96485 | -241.8269 | 6 | 13 | 0.2915 | 61.7587 | 6 | 3.7906 | 3.6 | 4.1 | deionized water 40g/L | 1.5637 | 28 | 0.15637 | 0.45869 | 8.2137 | 0.045869 | OA | 14.7151 | KNN input | 37.4905 | 37.3939 | 24.9392 | KNN input | 99.8236 | 46.6 | 0.466 | 10 mM NaNO3 | 25 | - | 22.3969 | - | 15.0795 | 32.3594 | 1.51 | 1.1784 | Kd is derived in this study from reported Koc at the Ca / pH 4 condition (Table S8)
763 | Campos-Pereira | 2022 | Chemosphere | 10.1016/j.chemosphere.2022.134167 | soil | Mor Oe | PFHxS | PFSA | C6F13O3SH | 399.9438 | 0.1 | - | 0 | 0 | 0 | 0.99987 | 0 | 0.00012588 | 1 | 0 | -0.99987 | 398.9439 | 96485 | -241.8206 | 6 | 13 | 0.2915 | 61.7587 | 6 | 3.7906 | 3.6 | 4 | deionized water 40g/L | 0.27923 | 5 | 0.027922 | 0.40473 | 7.2474 | 0.040473 | OA | 14.7637 | KNN input | 37.4143 | 37.4309 | 24.9704 | KNN input | 99.8156 | 53.6 | 0.536 | 10 mM NaNO3 | 25 | - | 22.3969 | - | 28.1297 | 52.4807 | 1.72 | 1.4492 | Kd is derived in this study from reported Koc at the Ca / pH 4 condition (Table S8)
764 | Cai | 2022 | Science of the Total Environment | 10.1016/j.scitotenv.2022.152975 | soil | Clarke Hill | PFHpS | PFSA | C7HF15O3S | 449.9406 | 0.1 | - | 0 | 0 | 0 | 0.99998 | 0 | 1.9952e-05 | 1 | 0 | -0.99998 | 448.9406 | 96485 | -214.9128 | 7 | 15 | 0.29474 | 63.3417 | 7 | 2.9063 | 4.3 | 4.8 | 1:5 CaCl2 | 8.3 | 148.6257 | 0.83 | 7.85 | 290.9563 | 0.785 | ??? | 15.3408 | KNN input | 32 | 40 | 28 | not reported | 100 | 4.9 | 0.049 | 500 mM CaCl2 | 20 | - | 10 | - | 11.21 | 228.7755 | 2.3594 | 1.0496 | Reported Kd at 10 mM Ca condition (from Table S5)
765 | Cai | 2022 | Science of the Total Environment | 10.1016/j.scitotenv.2022.152975 | soil | Minatoro | PFHpS | PFSA | C7HF15O3S | 449.9406 | 0.1 | - | 0 | 0 | 0 | 1 | 0 | 1.5849e-06 | 1 | 0 | -1 | 448.9406 | 96485 | -214.9167 | 7 | 15 | 0.29474 | 63.3417 | 7 | 2.9063 | 4.3 | 5.9 | 1:5 CaCl2 | 1.4 | 25.0694 | 0.14 | 0.92 | 34.0993 | 0.092 | ??? | 15.3408 | KNN input | 37 | 22 | 41 | not reported | 100 | 2.6 | 0.026 | 500 mM CaCl2 | 20 | - | 10 | - | 8.6 | 330.7692 | 2.5195 | 0.9345 | Reported Kd at 10 mM Ca condition (from Table S5)
766 | Chao Yin | 2022 | Environmental Pollution | 10.1016/j.envpol.2022.118957 | sediment | sediment | PFHpS | PFSA | C7HF15O3S | 449.9406 | 0.1 | - | 0 | 0 | 0 | 1 | 0 | 1.2023e-08 | 1 | 0 | -1 | 448.9406 | 96485 | -214.9171 | 7 | 15 | 0.29474 | 63.3417 | 7 | 2.9063 | 4.3 | 8.02 | not reported | not reported | not reported | not reported | not reported | not reported | not reported | not reported | 11.9347 | KNN input | 6.34 | 85.56 | 8.08 | not reported | 99.98 | 0.37 | 0.0037 | 0psu | 50 | - | 10 | - | 1.8059 | 488.0744 | 2.6885 | 0.25669 | Calculated in this study at Cw = 10% S | 2.35 | (ng/g)/(ng/mL)^N | 0.94 | 2.35 | 80.6 | 145.5535 | 1.8059
767 | Nguyen | 2020 | Environmental Science and Technology | 10.1021/acs.est.0c05705 | soil | S1 | PFHpS | PFSA | C7HF15O3S | 449.9406 | 0.1 | - | 0 | 0 | 0 | 1 | 0 | 3.9811e-08 | 1 | 0 | -1 | 448.9406 | 96485 | -214.9171 | 7 | 15 | 0.29474 | 63.3417 | 7 | 2.9063 | 4.3 | 7.5 | 1:10 CaCl2 | not reported | not reported | not reported | not reported | not reported | not reported | not reported | 41.4 | not reported | 16.9 | 17.5 | 65.6 | not reported | 100 | 0.7 | 0.007 | 10 mM CaCl2 | 100 | - | 5 | - | 2.02 | 288.5714 | 2.4603 | 0.30535 | Reported Kd at the soil pH condition
768 | Nguyen | 2020 | Environmental Science and Technology | 10.1021/acs.est.0c05705 | soil | S2 | PFHpS | PFSA | C7HF15O3S | 449.9406 | 0.1 | - | 0 | 0 | 0 | 1 | 0 | 1.9953e-07 | 1 | 0 | -1 | 448.9406 | 96485 | -214.917 | 7 | 15 | 0.29474 | 63.3417 | 7 | 2.9063 | 4.3 | 6.8 | 1:10 CaCl2 | not reported | not reported | not reported | not reported | not reported | not reported | not reported | 7.1 | not reported | 48.9 | 27 | 24.2 | not reported | 100.1 | 0.37 | 0.0037 | 10 mM CaCl2 | 100 | - | 5 | - | 1.89 | 510.8108 | 2.7083 | 0.27646 | Reported Kd at the soil pH condition
769 | Nguyen | 2020 | Environmental Science and Technology | 10.1021/acs.est.0c05705 | soil | S3 | PFHpS | PFSA | C7HF15O3S | 449.9406 | 0.1 | - | 0 | 0 | 0 | 1 | 0 | 7.9433e-07 | 1 | 0 | -1 | 448.9406 | 96485 | -214.9169 | 7 | 15 | 0.29474 | 63.3417 | 7 | 2.9063 | 4.3 | 6.2 | 1:10 CaCl2 | not reported | not reported | not reported | not reported | not reported | not reported | not reported | 8 | not reported | 51.44 | 10.17 | 38.38 | not reported | 99.99 | 0.08 | 0.0008 | 10 mM CaCl2 | 100 | - | 5 | - | 0.84 | 1050 | 3.0212 | -0.075721 | Reported Kd at the soil pH condition
770 | Nguyen | 2020 | Environmental Science and Technology | 10.1021/acs.est.0c05705 | soil | S4 | PFHpS | PFSA | C7HF15O3S | 449.9406 | 0.1 | - | 0 | 0 | 0 | 1 | 0 | 2.5119e-08 | 1 | 0 | -1 | 448.9406 | 96485 | -214.9171 | 7 | 15 | 0.29474 | 63.3417 | 7 | 2.9063 | 4.3 | 7.7 | 1:10 CaCl2 | not reported | not reported | not reported | not reported | not reported | not reported | not reported | 4.8 | not reported | 46 | 37 | 17 | not reported | 100 | 0.25 | 0.0025 | 10 mM CaCl2 | 100 | - | 5 | - | 1.53 | 612 | 2.7868 | 0.18469 | Reported Kd at the soil pH condition
772 | Nguyen | 2020 | Environmental Science and Technology | 10.1021/acs.est.0c05705 | soil | S6 | PFHpS | PFSA | C7HF15O3S | 449.9406 | 0.1 | - | 0 | 0 | 0 | 1 | 0 | 2.5119e-08 | 1 | 0 | -1 | 448.9406 | 96485 | -214.9171 | 7 | 15 | 0.29474 | 63.3417 | 7 | 2.9063 | 4.3 | 7.7 | 1:10 CaCl2 | not reported | not reported | not reported | not reported | not reported | not reported | not reported | 21.63 | not reported | 70 | 11 | 19 | not reported | 100 | 4.9 | 0.049 | 10 mM CaCl2 | 100 | - | 5 | - | 7.48 | 152.6531 | 2.1837 | 0.8739 | Reported Kd at the soil pH condition
773 | Nguyen | 2020 | Environmental Science and Technology | 10.1021/acs.est.0c05705 | soil | S7 | PFHpS | PFSA | C7HF15O3S | 449.9406 | 0.1 | - | 0 | 0 | 0 | 1 | 0 | 2.5119e-08 | 1 | 0 | -1 | 448.9406 | 96485 | -214.9171 | 7 | 15 | 0.29474 | 63.3417 | 7 | 2.9063 | 4.3 | 7.7 | 1:10 CaCl2 | not reported | not reported | not reported | not reported | not reported | not reported | not reported | 7.8 | not reported | 48.9 | 32.6 | 18.5 | not reported | 100 | 0.13 | 0.0013 | 10 mM CaCl2 | 100 | - | 5 | - | 1.14 | 876.9231 | 2.943 | 0.056905 | Reported Kd at the soil pH condition
774 | Nguyen | 2020 | Environmental Science and Technology | 10.1021/acs.est.0c05705 | soil | S8 | PFHpS | PFSA | C7HF15O3S | 449.9406 | 0.1 | - | 0 | 0 | 0 | 1 | 0 | 3.9811e-08 | 1 | 0 | -1 | 448.9406 | 96485 | -214.9171 | 7 | 15 | 0.29474 | 63.3417 | 7 | 2.9063 | 4.3 | 7.5 | 1:10 CaCl2 | not reported | not reported | not reported | not reported | not reported | not reported | not reported | 2.28 | not reported | 93 | 1 | 5 | not reported | 99 | 0.4 | 0.004 | 10 mM CaCl2 | 100 | - | 5 | - | 0.95 | 237.5 | 2.3757 | -0.022276 | Reported Kd at the soil pH condition
775 | Nguyen | 2020 | Environmental Science and Technology | 10.1021/acs.est.0c05705 | soil | S9 | PFHpS | PFSA | C7HF15O3S | 449.9406 | 0.1 | - | 0 | 0 | 0 | 1 | 0 | 1e-07 | 1 | 0 | -1 | 448.9406 | 96485 | -214.9171 | 7 | 15 | 0.29474 | 63.3417 | 7 | 2.9063 | 4.3 | 7.1 | 1:10 CaCl2 | not reported | not reported | not reported | not reported | not reported | not reported | not reported | 17.42 | not reported | 48.86 | 16.05 | 35.09 | not reported | 100 | 1.19 | 0.0119 | 10 mM CaCl2 | 100 | - | 5 | - | 1.88 | 157.9832 | 2.1986 | 0.27416 | Reported Kd at the soil pH condition
776 | Nguyen | 2020 | Environmental Science and Technology | 10.1021/acs.est.0c05705 | soil | S10 | PFHpS | PFSA | C7HF15O3S | 449.9406 | 0.1 | - | 0 | 0 | 0 | 1 | 0 | 5.0119e-07 | 1 | 0 | -1 | 448.9406 | 96485 | -214.917 | 7 | 15 | 0.29474 | 63.3417 | 7 | 2.9063 | 4.3 | 6.4 | 1:10 CaCl2 | not reported | not reported | not reported | not reported | not reported | not reported | not reported | 16.54 | not reported | 29.38 | 13.9 | 56.71 | not reported | 99.99 | 0.17 | 0.0017 | 10 mM CaCl2 | 100 | - | 5 | - | 2.73 | 1605.8824 | 3.2057 | 0.43616 | Reported Kd at the soil pH condition
777 | Hong Chen | 2012 | Marine Pollution Bulletin | 10.1016/j.marpolbul.2012.03.012 | sediment | S5 | PFOS | PFSA | C8HF17O3S | 499.9374 | 0.1 | - | 0 | 0 | 0 | 1 | 0 | 3.1003e-06 | 1 | 0 | -1 | 498.9374 | 96485 | -193.3804 | 8 | 17 | 0.29721 | 64.6081 | 8 | 2.0166 | 5 | 5.6086 | KNN input | not reported | not reported | not reported | not reported | not reported | not reported | not reported | 11.8549 | KNN input | 11 | 77.1 | 11.9 | not reported | 100 | 0.42 | 0.0042 | ASW | 70 | - | 2 | 200 | 38.0189 | 9052.1285 | 3.9568 | 1.58 | Calculated in this study at Cw = 10% S | 41.6869 | (ug/kg)/(ug/L)^N | 0.96 | 41.6869 | 10.39 | 394.4127 | 37.9608
778 | Hong Chen | 2012 | Marine Pollution Bulletin | 10.1016/j.marpolbul.2012.03.012 | sediment | S4 | PFOS | PFSA | C8HF17O3S | 499.9374 | 0.1 | - | 0 | 0 | 0 | 1 | 0 | 3.0988e-06 | 1 | 0 | -1 | 498.9374 | 96485 | -193.3804 | 8 | 17 | 0.29721 | 64.6081 | 8 | 2.0166 | 5 | 5.6088 | KNN input | not reported | not reported | not reported | not reported | not reported | not reported | not reported | 12.2196 | KNN input | 10.4 | 73 | 16.6 | not reported | 100 | 0.75 | 0.0075 | ASW | 70 | - | 2 | 200 | 25.704 | 3427.1944 | 3.5349 | 1.41 | Calculated in this study at Cw = 10% S | 36.3078 | (ug/kg)/(ug/L)^N | 0.85 | 36.3078 | 10.39 | 265.5359 | 25.5569
779 | Hong Chen | 2012 | Marine Pollution Bulletin | 10.1016/j.marpolbul.2012.03.012 | sediment | S3 | PFOS | PFSA | C8HF17O3S | 499.9374 | 0.1 | - | 0 | 0 | 0 | 1 | 0 | 3.0978e-06 | 1 | 0 | -1 | 498.9374 | 96485 | -193.3804 | 8 | 17 | 0.29721 | 64.6081 | 8 | 2.0166 | 5 | 5.6089 | KNN input | not reported | not reported | not reported | not reported | not reported | not reported | not reported | 12.2039 | KNN input | 12.7 | 71.5 | 15.8 | not reported | 100 | 0.81 | 0.0081 | ASW | 70 | - | 2 | 200 | 25.1189 | 3101.0944 | 3.4915 | 1.4 | Calculated in this study at Cw = 10% S | 42.658 | (ug/kg)/(ug/L)^N | 0.77 | 42.658 | 10.39 | 258.6985 | 24.8988
780 | Hong Chen | 2012 | Marine Pollution Bulletin | 10.1016/j.marpolbul.2012.03.012 | sediment | S2 | PFOS | PFSA | C8HF17O3S | 499.9374 | 0.1 | - | 0 | 0 | 0 | 1 | 0 | 3.1505e-06 | 1 | 0 | -1 | 498.9374 | 96485 | -193.3804 | 8 | 17 | 0.29721 | 64.6081 | 8 | 2.0166 | 5 | 5.6016 | KNN input | not reported | not reported | not reported | not reported | not reported | not reported | not reported | 11.8792 | KNN input | 5.8 | 82 | 12.2 | not reported | 100 | 0.99 | 0.0099 | ASW | 70 | - | 2 | 200 | 19.9526 | 2015.4165 | 3.3044 | 1.3 | Calculated in this study at Cw = 10% S | 28.1838 | (ug/kg)/(ug/L)^N | 0.85 | 28.1838 | 10.39 | 206.1215 | 19.8384
781 | Hong Chen | 2012 | Marine Pollution Bulletin | 10.1016/j.marpolbul.2012.03.012 | sediment | S1 | PFOS | PFSA | C8HF17O3S | 499.9374 | 0.1 | - | 0 | 0 | 0 | 1 | 0 | 3.1626e-06 | 1 | 0 | -1 | 498.9374 | 96485 | -193.3804 | 8 | 17 | 0.29721 | 64.6081 | 8 | 2.0166 | 5 | 5.6 | KNN input | not reported | not reported | not reported | not reported | not reported | not reported | not reported | 11.9829 | KNN input | 2.7 | 84.8 | 12.5 | not reported | 100 | 1.43 | 0.0143 | ASW | 70 | - | 2 | 200 | 15.8489 | 1108.3169 | 3.0447 | 1.2 | Calculated in this study at Cw = 10% S | 23.4423 | (ug/kg)/(ug/L)^N | 0.83 | 23.4423 | 10.39 | 163.6029 | 15.7462
782 | Chao Yin | 2022 | Environmental Pollution | 10.1016/j.envpol.2022.118957 | sediment | sediment | PFOS | PFSA | C8HF17O3S | 499.9374 | 0.1 | - | 0 | 0 | 0 | 1 | 0 | 1.2023e-08 | 1 | 0 | -1 | 498.9374 | 96485 | -193.381 | 8 | 17 | 0.29721 | 64.6081 | 8 | 2.0166 | 5 | 8.02 | not reported | not reported | not reported | not reported | not reported | not reported | not reported | not reported | 11.9347 | KNN input | 6.34 | 85.56 | 8.08 | not reported | 99.98 | 0.37 | 0.0037 | 0psu | 50 | - | 10 | - | 6.7909 | 1835.3765 | 3.2637 | 0.83193 | Calculated in this study at Cw = 10% S | 8 | (ng/g)/(ng/mL)^N | 0.93 | 8 | 10.39 | 70.5574 | 6.7909
784 | YanYin Chen | 2013 | Desalination and Water Treatment | 10.1080/19443994.2013.792145 | soil | B | PFOS | PFSA | C8HF17O3S | 499.9374 | 0.1 | - | 0 | 0 | 0 | 1 | 0 | 2.1107e-06 | 1 | 0 | -1 | 498.9374 | 96485 | -193.3806 | 8 | 17 | 0.29721 | 64.6081 | 8 | 2.0166 | 5 | 5.7756 | KNN input | not reported | not reported | not reported | not reported | not reported | not reported | not reported | 12.5 | not reported | 27 | 47 | 27 | not reported | 101 | 2.5 | 0.025 | Deionized water | 100 | - | 5 | 100 | 7.28 | 291.2 | 2.4642 | 0.86213 | Reported Kd originated from a linear isotherm
785 | YanYin Chen | 2013 | Desalination and Water Treatment | 10.1080/19443994.2013.792145 | soil | D | PFOS | PFSA | C8HF17O3S | 499.9374 | 0.1 | - | 0 | 0 | 0 | 0.99999 | 0 | 7.8866e-06 | 1 | 0 | -0.99999 | 498.9374 | 96485 | -193.3794 | 8 | 17 | 0.29721 | 64.6081 | 8 | 2.0166 | 5 | 5.2031 | KNN input | not reported | not reported | not reported | not reported | not reported | not reported | not reported | 3.22 | not reported | 45 | 34 | 21 | not reported | 100 | 5.2 | 0.052 | Deionized water | 100 | - | 5 | 100 | 14.2 | 273.0769 | 2.4363 | 1.1523 | Reported Kd originated from a linear isotherm
786 | YanYin Chen | 2013 | Desalination and Water Treatment | 10.1080/19443994.2013.792145 | soil | K | PFOS | PFSA | C8HF17O3S | 499.9374 | 0.1 | - | 0 | 0 | 0 | 1 | 0 | 3.424e-06 | 1 | 0 | -1 | 498.9374 | 96485 | -193.3803 | 8 | 17 | 0.29721 | 64.6081 | 8 | 2.0166 | 5 | 5.5655 | KNN input | not reported | not reported | not reported | not reported | not reported | not reported | not reported | 6.13 | not reported | 41 | 36 | 24 | not reported | 101 | 0.52 | 0.0052 | Deionized water | 100 | - | 5 | 100 | 40.3 | 7750 | 3.8893 | 1.6053 | Reported Kd originated from a linear isotherm
787 | YanYin Chen | 2013 | Desalination and Water Treatment | 10.1080/19443994.2013.792145 | soil | L | PFOS | PFSA | C8HF17O3S | 499.9374 | 0.1 | - | 0 | 0 | 0 | 1 | 0 | 8.2243e-07 | 1 | 0 | -1 | 498.9374 | 96485 | -193.3808 | 8 | 17 | 0.29721 | 64.6081 | 8 | 2.0166 | 5 | 6.1849 | KNN input | not reported | not reported | not reported | not reported | not reported | not reported | not reported | 44.5 | not reported | 35 | 33 | 31 | not reported | 99 | 2.1 | 0.021 | Deionized water | 100 | - | 5 | 100 | 115 | 5476.1905 | 3.7385 | 2.0607 | Reported Kd originated from a linear isotherm
788 | Enevoldsen | 2010 | Analytical Bioanalytical Chemistry | 10.1007/s00216-010-4066-0 | soil | Sj. Odde | PFOS | PFSA | C8HF17O3S | 499.9374 | 0.1 | - | 0 | 0 | 0 | 1 | 0 | 3.1623e-08 | 1 | 0 | -1 | 498.9374 | 96485 | -193.381 | 8 | 17 | 0.29721 | 64.6081 | 8 | 2.0166 | 5 | 7.6 | not reported | 8.12 | 145.4025 | 0.812 | 1.294 | 47.9615 | 0.1294 | CBD | 5.6986 | KNN input | 41 | 22 | 37 | not reported | 100 | 0.42 | 0.0042 | 0,1 M CaCl2 | 480 | - | 0.02 | 1 | 15 | 3571.4286 | 3.5528 | 1.1761 | Reported Kd originated from a linear isotherm
789 | Enevoldsen | 2010 | Analytical Bioanalytical Chemistry | 10.1007/s00216-010-4066-0 | soil | Jynnevard | PFOS | PFSA | C8HF17O3S | 499.9374 | 0.1 | - | 0 | 0 | 0 | 1 | 0 | 1e-06 | 1 | 0 | -1 | 498.9374 | 96485 | -193.3808 | 8 | 17 | 0.29721 | 64.6081 | 8 | 2.0166 | 5 | 6.1 | not reported | 2.73 | 48.8853 | 0.273 | 2.632 | 97.5537 | 0.2632 | CBD | 12.8199 | KNN input | 94 | 1 | 5 | not reported | 100 | 1 | 0.01 | 0,1 M CaCl2 | 480 | - | 0.02 | 1 | 17 | 1700 | 3.2304 | 1.2304 | Reported Kd originated from a linear isotherm
790 | Guelfo | 2013 | Environmental Science and Technology | 10.1021/es3048043 | soil | Loamy sand A | PFOS | PFSA | C8HF17O3S | 499.9374 | 0.1 | - | 0 | 0 | 0 | 1 | 0 | 1e-06 | 1 | 0 | -1 | 498.9374 | 96485 | -193.3808 | 8 | 17 | 0.29721 | 64.6081 | 8 | 2.0166 | 5 | 6.1 | not reported | 2.21 | 39.5738 | 0.221 | 0.93 | 34.47 | 0.093 | CBD | 14.2768 | KNN input | 81 | 1 | 9 | not reported | 91 | 1.7 | 0.017 | AGW + 1g/L NaN3 | 375 | - | 0.5 | 1000 | 4.65 | 273.5294 | 2.437 | 0.66745 | Reported Kd was interpolated in the examined study at Cw = 5 pM
791 | Guelfo | 2013 | Environmental Science and Technology | 10.1021/es3048043 | soil | Loam B | PFOS | PFSA | C8HF17O3S | 499.9374 | 0.1 | - | 0 | 0 | 0 | 1 | 0 | 1.9953e-08 | 1 | 0 | -1 | 498.9374 | 96485 | -193.381 | 8 | 17 | 0.29721 | 64.6081 | 8 | 2.0166 | 5 | 7.8 | not reported | 6.14 | 0.614 | 0.614 | 1.67 | 0.167 | 0.167 | CBD | 6.4957 | KNN input | 33 | 42 | 25 | not reported | 100 | 4.5 | 0.045 | AGW + 1g/L NaN3 | 375 | - | 0.5 | 1000 | 36.63 | 814 | 2.9106 | 1.5638 | Reported Kd was interpolated in the examined study at Cw = 5 pM
792 | Guelfo | 2013 | Environmental Science and Technology | 10.1021/es3048043 | soil | Sandy Clay Loam C | PFOS | PFSA | C8HF17O3S | 499.9374 | 0.1 | - | 0 | 0 | 0 | 0.99999 | 0 | 7.9432e-06 | 1 | 0 | -0.99999 | 498.9374 | 96485 | -193.3794 | 8 | 17 | 0.29721 | 64.6081 | 8 | 2.0166 | 5 | 5.2 | not reported | 24.17 | 432.8051 | 2.417 | 3.99 | 147.8873 | 0.399 | CBD | 12.0098 | KNN input | 47 | 20 | 33 | not reported | 100 | 0.8 | 0.008 | AGW + 1g/L NaN3 | 375 | - | 0.5 | 1000 | 5.11 | 638.75 | 2.8053 | 0.70842 | Reported Kd was interpolated in the examined study at Cw = 5 pM
793 | Higgins and Luthy | 2007 | Environmental Science and Technology | 10.1021/es061000n | sediment | 1 | PFOS | PFSA | C8HF17O3S | 499.9374 | 0.1 | - | 0 | 0 | 0 | 1 | 0 | 1.2589e-07 | 1 | 0 | -1 | 498.9374 | 96485 | -193.3809 | 8 | 17 | 0.29721 | 64.6081 | 8 | 2.0166 | 5 | 7 | Non reported | 18.6539 | 334.0299 | 1.8654 | 1.1062 | 41 | 0.11062 | DCB | 38.6 | Non reported | 11 | 36 | 53 | Non reported | 100 | 2.48 | 0.0248 | 0,5 mM CaCl2 | 100 | - | 0.49994 | 99.9875 | 17.16 | 691.9355 | 2.8401 | 1.2345 | Reported Kd was interpolated in the examined study at Cw = 5 pM
794 | Higgins and Luthy | 2007 | Environmental Science and Technology | 10.1021/es061000n | sediment | 2 | PFOS | PFSA | C8HF17O3S | 499.9374 | 0.1 | - | 0 | 0 | 0 | 1 | 0 | 3.9811e-08 | 1 | 0 | -1 | 498.9374 | 96485 | -193.381 | 8 | 17 | 0.29721 | 64.6081 | 8 | 2.0166 | 5 | 7.5 | Non reported | 6.478 | 116 | 0.6478 | 0.18886 | 7 | 0.018886 | DCB | 30 | Non reported | 49 | 25 | 26 | Non reported | 100 | 1.02 | 0.0102 | 0,5 mM CaCl2 | 100 | - | 0.49994 | 99.9875 | 1.82 | 178.4314 | 2.2515 | 0.26007 | Reported Kd was interpolated in the examined study at Cw = 5 pM
795 | Higgins and Luthy | 2007 | Environmental Science and Technology | 10.1021/es061000n | sediment | 3 | PFOS | PFSA | C8HF17O3S | 499.9374 | 0.1 | - | 0 | 0 | 0 | 1 | 0 | 3.1623e-08 | 1 | 0 | -1 | 498.9374 | 96485 | -193.381 | 8 | 17 | 0.29721 | 64.6081 | 8 | 2.0166 | 5 | 7.6 | Non reported | 6.7579 | 121.0108 | 0.67579 | 0.37772 | 14 | 0.037772 | DCB | 32.1 | Non reported | 31 | 38 | 31 | Non reported | 100 | 4.34 | 0.0434 | 0,5 mM CaCl2 | 100 | - | 0.49994 | 99.9875 | 14.24 | 328.1106 | 2.516 | 1.1535 | Reported Kd was interpolated in the examined study at Cw = 5 pM
796 | Higgins and Luthy | 2007 | Environmental Science and Technology | 10.1021/es061000n | sediment | 5 | PFOS | PFSA | C8HF17O3S | 499.9374 | 0.1 | - | 0 | 0 | 0 | 1 | 0 | 2.5119e-06 | 1 | 0 | -1 | 498.9374 | 96485 | -193.3805 | 8 | 17 | 0.29721 | 64.6081 | 8 | 2.0166 | 5 | 5.7 | Non reported | 14.9678 | 268.024 | 1.4968 | 2.4282 | 90 | 0.24282 | DCB | 22 | Non reported | 80 | 15 | 5 | Non reported | 100 | 9.66 | 0.0966 | 0,5 mM CaCl2 | 100 | - | 0.49994 | 99.9875 | 45.83 | 474.4306 | 2.6762 | 1.6611 | Reported Kd was interpolated in the examined study at Cw = 5 pM
797 | Jeon | 2011 | Journal of Environmental Monitoring | 10.1039/c0em00791a | sediment | APH | PFOS | PFSA | C8HF17O3S | 499.9374 | 0.1 | - | 0 | 0 | 0 | 1 | 0 | 2.6984e-07 | 1 | 0 | -1 | 498.9374 | 96485 | -193.3809 | 8 | 17 | 0.29721 | 64.6081 | 8 | 2.0166 | 5 | 6.6689 | KNN input | not reported | not reported | not reported | not reported | not reported | not reported | not reported | 11.7812 | KNN input | 30.648 | 36.685 | 33.3025 | KNN input | 100.6355 | 0.21 | 0.0021 | Commercial ASM | 200 | - | 100 | - | 2.6 | 1238.0952 | 3.0928 | 0.41497 | Kd approximately extracted from Figure 3
798 | Jeon | 2011 | Journal of Environmental Monitoring | 10.1039/c0em00791a | sediment | YG | PFOS | PFSA | C8HF17O3S | 499.9374 | 0.1 | - | 0 | 0 | 0 | 1 | 0 | 1.3815e-07 | 1 | 0 | -1 | 498.9374 | 96485 | -193.3809 | 8 | 17 | 0.29721 | 64.6081 | 8 | 2.0166 | 5 | 6.9596 | KNN input | not reported | not reported | not reported | not reported | not reported | not reported | not reported | 10.6485 | KNN input | 38.1139 | 32.7627 | 28.4998 | KNN input | 99.3764 | 0.43 | 0.0043 | Commercial ASM | 200 | - | 100 | - | 2.6 | 604.6512 | 2.7815 | 0.41497 | Kd approximately extracted from Figure 3
799 | Jeon | 2011 | Journal of Environmental Monitoring | 10.1039/c0em00791a | sediment | WD | PFOS | PFSA | C8HF17O3S | 499.9374 | 0.1 | - | 0 | 0 | 0 | 1 | 0 | 1.5165e-07 | 1 | 0 | -1 | 498.9374 | 96485 | -193.3809 | 8 | 17 | 0.29721 | 64.6081 | 8 | 2.0166 | 5 | 6.9192 | KNN input | not reported | not reported | not reported | not reported | not reported | not reported | not reported | 12.0943 | KNN input | 38.1125 | 31.4692 | 29.4467 | KNN input | 99.0284 | 0.55 | 0.0055 | Commercial ASM | 200 | - | 100 | - | 3 | 545.4545 | 2.7368 | 0.47712 | Kd approximately extracted from Figure 3
800 | Jhonson | 2007 | Jounral of Chemical Engeneering Data | 10.1021/je060285g | sediment | Lake Michigan | PFOS | PFSA | C8HF17O3S | 499.9374 | 0.1 | - | 0 | 0 | 0 | 1 | 0 | 3.3291e-06 | 1 | 0 | -1 | 498.9374 | 96485 | -193.3803 | 8 | 17 | 0.29721 | 64.6081 | 8 | 2.0166 | 5 | 5.5777 | KNN input | not reported | not reported | not reported | not reported | not reported | not reported | not reported | 12.6925 | KNN input | 35.8518 | 38.7899 | 25.3046 | KNN input | 99.9463 | 2.5 | 0.025 | KNO3 | 0.66667 | 5.3333 | 120 | 8000 | 7.52 | 300.8 | 2.4783 | 0.87622 | Reported Kd
801 | Milinovic | 2015 | Science of the Total Environment | 10.1016/j.scitotenv.2014.12.017 | soil | ASCO | PFOS | PFSA | C8HF17O3S | 499.9374 | 0.1 | - | 0 | 0 | 0 | 1 | 0 | 5.0119e-09 | 1 | 0 | -1 | 498.9374 | 96485 | -193.381 | 8 | 17 | 0.29721 | 64.6081 | 8 | 2.0166 | 5 | 8.4 | 1:25 deionized water | 0.407 | 7.288 | 0.0407 | 0.504 | 18.6805 | 0.0504 | Asc / OA | 42.8 | BaCl2-TEA (pH 8.2) | 18.5 | 64.6 | 16.9 | Pipette | 100 | 0.2 | 0.002 | 0,01 M CaCl2 + 0,1 % NaN3 | 100 | - | 5 | 1000 | 19 | 9500 | 3.9777 | 1.2788 | Reported Kd originated from a linear isotherm
802 | Milinovic | 2015 | Science of the Total Environment | 10.1016/j.scitotenv.2014.12.017 | soil | ALM | PFOS | PFSA | C8HF17O3S | 499.9374 | 0.1 | - | 0 | 0 | 0 | 1 | 0 | 3.9811e-06 | 1 | 0 | -1 | 498.9374 | 96485 | -193.3802 | 8 | 17 | 0.29721 | 64.6081 | 8 | 2.0166 | 5 | 5.5 | 1:25 deionized water | 1.013 | 18.1395 | 0.1013 | 0.404 | 14.9741 | 0.0404 | Asc / OA | 23.4 | BaCl2-TEA (pH 8.2) | 54.4 | 35 | 10.6 | Pipette | 100 | 1.6 | 0.016 | 0,01 M CaCl2 + 0,1 % NaN3 | 100 | - | 5 | 1000 | 32 | 2000 | 3.301 | 1.5051 | Reported Kd originated from a linear isotherm
803 | Milinovic | 2015 | Science of the Total Environment | 10.1016/j.scitotenv.2014.12.017 | soil | GOLOSO | PFOS | PFSA | C8HF17O3S | 499.9374 | 0.1 | - | 0 | 0 | 0 | 1 | 0 | 1.5849e-06 | 1 | 0 | -1 | 498.9374 | 96485 | -193.3807 | 8 | 17 | 0.29721 | 64.6081 | 8 | 2.0166 | 5 | 5.9 | 1:25 deionized water | 0.138 | 2.4711 | 0.0138 | 0.325 | 12.046 | 0.0325 | Asc / OA | 72.4 | BaCl2-TEA (pH 8.2) | 73.4 | 16.8 | 9.8 | Pipette | 100 | 3.9 | 0.039 | 0,01 M CaCl2 + 0,1 % NaN3 | 100 | - | 5 | 1000 | 38 | 974.359 | 2.9887 | 1.5798 | Reported Kd originated from a linear isotherm
804 | Milinovic | 2015 | Science of the Total Environment | 10.1016/j.scitotenv.2014.12.017 | soil | DELTA2 | PFOS | PFSA | C8HF17O3S | 499.9374 | 0.1 | - | 0 | 0 | 0 | 1 | 0 | 1.2589e-08 | 1 | 0 | -1 | 498.9374 | 96485 | -193.381 | 8 | 17 | 0.29721 | 64.6081 | 8 | 2.0166 | 5 | 8 | 1:25 deionized water | 2.966 | 53.1113 | 0.2966 | 0.23 | 8.5248 | 0.023 | Asc / OA | 89.3 | BaCl2-TEA (pH 8.2) | 12.2 | 54.3 | 33.5 | Pipette | 100 | 7.7 | 0.077 | 0,01 M CaCl2 + 0,1 % NaN3 | 100 | - | 5 | 1000 | 76 | 987.013 | 2.9943 | 1.8808 | Reported Kd originated from a linear isotherm
805 | Milinovic | 2015 | Science of the Total Environment | 10.1016/j.scitotenv.2014.12.017 | soil | OVI01 | PFOS | PFSA | C8HF17O3S | 499.9374 | 0.1 | - | 0 | 0 | 0 | 0.99999 | 0 | 7.9432e-06 | 1 | 0 | -0.99999 | 498.9374 | 96485 | -193.3794 | 8 | 17 | 0.29721 | 64.6081 | 8 | 2.0166 | 5 | 5.2 | 1:25 deionized water | 4.515 | 80.8488 | 0.4515 | 0.377 | 13.9733 | 0.0377 | Asc / OA | 46.3 | BaCl2-TEA (pH 8.2) | 41.3 | 39.8 | 18.9 | Pipette | 100 | 9.4 | 0.094 | 0,01 M CaCl2 + 0,1 % NaN3 | 100 | - | 5 | 1000 | 110 | 1170.2128 | 3.0683 | 2.0414 | Reported Kd originated from a linear isotherm
806 | Milinovic | 2015 | Science of the Total Environment | 10.1016/j.scitotenv.2014.12.017 | soil | DUBLIN | PFOS | PFSA | C8HF17O3S | 499.9374 | 0.1 | - | 0 | 0 | 0 | 1 | 0 | 2.5119e-06 | 1 | 0 | -1 | 498.9374 | 96485 | -193.3805 | 8 | 17 | 0.29721 | 64.6081 | 8 | 2.0166 | 5 | 5.7 | 1:25 deionized water | 10.64 | 190.5274 | 1.064 | 0.167 | 6.1898 | 0.0167 | Asc / OA | 130 | BaCl2-TEA (pH 8.2) | 20.7 | 78 | 1.3 | Pipette | 100 | 39 | 0.39 | 0,01 M CaCl2 + 0,1 % NaN3 | 100 | - | 5 | 1000 | 295 | 756.4103 | 2.8788 | 2.4698 | Reported Kd originated from a linear isotherm
807 | Fabregat-Palau | 2021 | Science of the Total Environment | 10.1016/j.scitotenv.2021.149343 | soil | ALM | PFOS | PFSA | C8HF17O3S | 499.9374 | 0.1 | - | 0 | 0 | 0 | 1 | 0 | 3.9811e-06 | 1 | 0 | -1 | 498.9374 | 96485 | -193.3802 | 8 | 17 | 0.29721 | 64.6081 | 8 | 2.0166 | 5 | 5.5 | 1:25 deionized water | 1.013 | 18.1395 | 0.1013 | 0.404 | 14.9741 | 0.0404 | Asc / OA | 23.4 | BaCl2-TEA (pH 8.2) | 54.4 | 35 | 10.6 | Pipette | 100 | 1.6 | 0.016 | 0,01 M CaCl2 + 0,1 % NaN3 | 100 | - | 170 | - | 32 | 2000 | 3.301 | 1.5051 | Reported Kd originated from a single spiked concentration
808 | Fabregat-Palau | 2021 | Science of the Total Environment | 10.1016/j.scitotenv.2021.149343 | soil | DELTA2 | PFOS | PFSA | C8HF17O3S | 499.9374 | 0.1 | - | 0 | 0 | 0 | 1 | 0 | 1.2589e-08 | 1 | 0 | -1 | 498.9374 | 96485 | -193.381 | 8 | 17 | 0.29721 | 64.6081 | 8 | 2.0166 | 5 | 8 | 1:25 deionized water | 2.966 | 53.1113 | 0.2966 | 0.23 | 8.5248 | 0.023 | Asc / OA | 87.3 | BaCl2-TEA (pH 8.2) | 12.2 | 54.3 | 33.5 | Pipette | 100 | 7.7 | 0.077 | 0,01 M CaCl2 + 0,1 % NaN3 | 100 | - | 170 | - | 76 | 987.013 | 2.9943 | 1.8808 | Reported Kd originated from a single spiked concentration
809 | Fabregat-Palau | 2021 | Science of the Total Environment | 10.1016/j.scitotenv.2021.149343 | soil | OVI01 | PFOS | PFSA | C8HF17O3S | 499.9374 | 0.1 | - | 0 | 0 | 0 | 0.99999 | 0 | 7.9432e-06 | 1 | 0 | -0.99999 | 498.9374 | 96485 | -193.3794 | 8 | 17 | 0.29721 | 64.6081 | 8 | 2.0166 | 5 | 5.2 | 1:25 deionized water | 4.515 | 80.8488 | 0.4515 | 0.377 | 13.9733 | 0.0377 | Asc / OA | 44.3 | BaCl2-TEA (pH 8.2) | 41.3 | 39.8 | 18.9 | Pipette | 100 | 9.4 | 0.094 | 0,01 M CaCl2 + 0,1 % NaN3 | 100 | - | 170 | - | 110 | 1170.2128 | 3.0683 | 2.0414 | Reported Kd originated from a single spiked concentration
810 | Fabregat-Palau | 2021 | Science of the Total Environment | 10.1016/j.scitotenv.2021.149343 | soil | DUBLIN | PFOS | PFSA | C8HF17O3S | 499.9374 | 0.1 | - | 0 | 0 | 0 | 1 | 0 | 1.9953e-06 | 1 | 0 | -1 | 498.9374 | 96485 | -193.3806 | 8 | 17 | 0.29721 | 64.6081 | 8 | 2.0166 | 5 | 5.8 | 1:25 deionized water | 6.502 | 116.4294 | 0.6502 | 1.732 | 64.1957 | 0.1732 | Asc / OA | 90 | BaCl2-TEA (pH 8.2) | 46 | 51 | 3 | Pipette | 100 | 27 | 0.27 | 0,01 M CaCl2 + 0,1 % NaN3 | 100 | - | 670 | - | 144 | 533.3333 | 2.727 | 2.1584 | Reported Kd originated from a single spiked concentration
811 | Fabregat-Palau | 2021 | Science of the Total Environment | 10.1016/j.scitotenv.2021.149343 | soil | UIAR | PFOS | PFSA | C8HF17O3S | 499.9374 | 0.1 | - | 0 | 0 | 0 | 1 | 0 | 2.5119e-06 | 1 | 0 | -1 | 498.9374 | 96485 | -193.3805 | 8 | 17 | 0.29721 | 64.6081 | 8 | 2.0166 | 5 | 5.7 | 1:25 deionized water | 12.358 | 221.2911 | 1.2358 | 1.027 | 38.0652 | 0.1027 | Asc / OA | 103 | BaCl2-TEA (pH 8.2) | 35 | 63 | 2 | Pipette | 100 | 32 | 0.32 | 0,01 M CaCl2 + 0,1 % NaN3 | 100 | - | 670 | - | 171 | 534.375 | 2.7278 | 2.233 | Reported Kd originated from a single spiked concentration
812 | Fabregat-Palau | 2021 | Science of the Total Environment | 10.1016/j.scitotenv.2021.149343 | soil | BRA | PFOS | PFSA | C8HF17O3S | 499.9374 | 0.1 | - | 0 | 0 | 0 | 1 | 0 | 2.5119e-06 | 1 | 0 | -1 | 498.9374 | 96485 | -193.3805 | 8 | 17 | 0.29721 | 64.6081 | 8 | 2.0166 | 5 | 5.7 | 1:25 deionized water | 10.64 | 190.5274 | 1.064 | 0.167 | 6.1898 | 0.0167 | Asc / OA | 140 | BaCl2-TEA (pH 8.2) | 20.7 | 78 | 1.3 | Pipette | 100 | 39 | 0.39 | 0,01 M CaCl2 + 0,1 % NaN3 | 100 | - | 670 | - | 295 | 756.4103 | 2.8788 | 2.4698 | Reported Kd originated from a single spiked concentration
813 | Fabregat-Palau | 2021 | Science of the Total Environment | 10.1016/j.scitotenv.2021.149343 | soil | KOM | PFOS | PFSA | C8HF17O3S | 499.9374 | 0.1 | - | 0 | 0 | 0 | 1 | 0 | 2.5119e-06 | 1 | 0 | -1 | 498.9374 | 96485 | -193.3805 | 8 | 17 | 0.29721 | 64.6081 | 8 | 2.0166 | 5 | 5.7 | 1:25 deionized water | 19.668 | 352.1891 | 1.9668 | 0.481 | 17.828 | 0.0481 | Asc / OA | 114 | BaCl2-TEA (pH 8.2) | 20 | 78.9 | 1.1 | Pipette | 100 | 41 | 0.41 | 0,01 M CaCl2 + 0,1 % NaN3 | 100 | - | 670 | - | 207 | 504.878 | 2.7032 | 2.316 | Reported Kd originated from a single spiked concentration
814 | Chun You | 2010 | Environmental Pollution | doi:10.1016/j.envpol.2010.01.009 | sediment | MY1 | PFOS | PFSA | C8HF17O3S | 499.9374 | 0.1 | - | 0 | 0 | 0 | 1 | 0 | 3.6927e-06 | 1 | 0 | -1 | 498.9374 | 96485 | -193.3803 | 8 | 17 | 0.29721 | 64.6081 | 8 | 2.0166 | 5 | 5.5327 | KNN input | not reported | not reported | not reported | not reported | not reported | not reported | not reported | 7.55 | not reported | 12.9 | 84.16 | 2.95 | not reported | 100.01 | 1.49 | 0.0149 | 0,005 M CaCl2 | 125 | - | 0.5 | 100 | 23.5 | 1577.1812 | 3.1979 | 1.3711 | Reported Kd originated from a linear isotherm
815 | Chun You | 2010 | Environmental Pollution | doi:10.1016/j.envpol.2010.01.009 | sediment | MY2 | PFOS | PFSA | C8HF17O3S | 499.9374 | 0.1 | - | 0 | 0 | 0 | 0.99999 | 0 | 5.4224e-06 | 1 | 0 | -0.99999 | 498.9374 | 96485 | -193.3799 | 8 | 17 | 0.29721 | 64.6081 | 8 | 2.0166 | 5 | 5.3658 | KNN input | not reported | not reported | not reported | not reported | not reported | not reported | not reported | 5.12 | not reported | 60.5 | 38.61 | 0.94 | not reported | 100.05 | 0.67 | 0.0067 | 0,005 M CaCl2 | 125 | - | 0.5 | 100 | 10 | 1492.5373 | 3.1739 | 1 | Reported Kd originated from a linear isotherm
816 | Chun You | 2010 | Environmental Pollution | doi:10.1016/j.envpol.2010.01.009 | sediment | MY3 | PFOS | PFSA | C8HF17O3S | 499.9374 | 0.1 | - | 0 | 0 | 0 | 0.99999 | 0 | 5.4822e-06 | 1 | 0 | -0.99999 | 498.9374 | 96485 | -193.3799 | 8 | 17 | 0.29721 | 64.6081 | 8 | 2.0166 | 5 | 5.361 | KNN input | not reported | not reported | not reported | not reported | not reported | not reported | not reported | 6.87 | not reported | 46.2 | 51.27 | 2.61 | not reported | 100.08 | 0.75 | 0.0075 | 0,005 M CaCl2 | 125 | - | 0.5 | 100 | 6.93 | 924 | 2.9657 | 0.84073 | Reported Kd originated from a linear isotherm
817 | Chun You | 2010 | Environmental Pollution | doi:10.1016/j.envpol.2010.01.009 | sediment | MY4 | PFOS | PFSA | C8HF17O3S | 499.9374 | 0.1 | - | 0 | 0 | 0 | 0.99999 | 0 | 5.1057e-06 | 1 | 0 | -0.99999 | 498.9374 | 96485 | -193.38 | 8 | 17 | 0.29721 | 64.6081 | 8 | 2.0166 | 5 | 5.3919 | KNN input | not reported | not reported | not reported | not reported | not reported | not reported | not reported | 6.35 | not reported | 37.3 | 60.64 | 2.15 | not reported | 100.09 | 0.85 | 0.0085 | 0,005 M CaCl2 | 125 | - | 0.5 | 100 | 10.5 | 1235.2941 | 3.0918 | 1.0212 | Reported Kd originated from a linear isotherm
818 | Chun You | 2010 | Environmental Pollution | doi:10.1016/j.envpol.2010.01.009 | sediment | MY5 | PFOS | PFSA | C8HF17O3S | 499.9374 | 0.1 | - | 0 | 0 | 0 | 0.99999 | 0 | 5.6215e-06 | 1 | 0 | -0.99999 | 498.9374 | 96485 | -193.3799 | 8 | 17 | 0.29721 | 64.6081 | 8 | 2.0166 | 5 | 5.3501 | KNN input | not reported | not reported | not reported | not reported | not reported | not reported | not reported | 6.96 | not reported | 41.5 | 56.54 | 2 | not reported | 100.04 | 0.63 | 0.0063 | 0,005 M CaCl2 | 125 | - | 0.5 | 100 | 8.23 | 1306.3492 | 3.1161 | 0.9154 | Reported Kd originated from a linear isotherm
819 | Chun You | 2010 | Environmental Pollution | doi:10.1016/j.envpol.2010.01.009 | sediment | TH1 | PFOS | PFSA | C8HF17O3S | 499.9374 | 0.1 | - | 0 | 0 | 0 | 1 | 0 | 4.6468e-06 | 1 | 0 | -1 | 498.9374 | 96485 | -193.3801 | 8 | 17 | 0.29721 | 64.6081 | 8 | 2.0166 | 5 | 5.4328 | KNN input | not reported | not reported | not reported | not reported | not reported | not reported | not reported | 9.52 | not reported | 30.1 | 65.53 | 4.37 | not reported | 100 | 1.27 | 0.0127 | 0,005 M CaCl2 | 125 | - | 0.5 | 100 | 15.4 | 1212.5984 | 3.0837 | 1.1875 | Reported Kd originated from a linear isotherm
820 | Chun You | 2010 | Environmental Pollution | doi:10.1016/j.envpol.2010.01.009 | sediment | TH2 | PFOS | PFSA | C8HF17O3S | 499.9374 | 0.1 | - | 0 | 0 | 0 | 1 | 0 | 3.9728e-06 | 1 | 0 | -1 | 498.9374 | 96485 | -193.3802 | 8 | 17 | 0.29721 | 64.6081 | 8 | 2.0166 | 5 | 5.5009 | KNN input | not reported | not reported | not reported | not reported | not reported | not reported | not reported | 9.82 | not reported | 24.1 | 70.7 | 4.82 | not reported | 99.62 | 1.31 | 0.0131 | 0,005 M CaCl2 | 125 | - | 0.5 | 100 | 19.8 | 1511.4504 | 3.1794 | 1.2967 | Reported Kd originated from a linear isotherm
821 | Chun You | 2010 | Environmental Pollution | doi:10.1016/j.envpol.2010.01.009 | sediment | TH3 | PFOS | PFSA | C8HF17O3S | 499.9374 | 0.1 | - | 0 | 0 | 0 | 0.99999 | 0 | 5.171e-06 | 1 | 0 | -0.99999 | 498.9374 | 96485 | -193.38 | 8 | 17 | 0.29721 | 64.6081 | 8 | 2.0166 | 5 | 5.3864 | KNN input | not reported | not reported | not reported | not reported | not reported | not reported | not reported | 9.69 | not reported | 37 | 58.99 | 4.09 | not reported | 100.08 | 1.25 | 0.0125 | 0,005 M CaCl2 | 125 | - | 0.5 | 100 | 15.9 | 1272 | 3.1045 | 1.2014 | Reported Kd originated from a linear isotherm
822 | Chun You | 2010 | Environmental Pollution | doi:10.1016/j.envpol.2010.01.009 | sediment | TH4 | PFOS | PFSA | C8HF17O3S | 499.9374 | 0.1 | - | 0 | 0 | 0 | 0.99999 | 0 | 5.4432e-06 | 1 | 0 | -0.99999 | 498.9374 | 96485 | -193.3799 | 8 | 17 | 0.29721 | 64.6081 | 8 | 2.0166 | 5 | 5.3641 | KNN input | not reported | not reported | not reported | not reported | not reported | not reported | not reported | 9 | not reported | 58.3 | 39.31 | 2.38 | not reported | 99.99 | 1.21 | 0.0121 | 0,005 M CaCl2 | 125 | - | 0.5 | 100 | 13.5 | 1115.7025 | 3.0475 | 1.1303 | Reported Kd originated from a linear isotherm
823 | Chun You | 2010 | Environmental Pollution | doi:10.1016/j.envpol.2010.01.009 | sediment | TH5 | PFOS | PFSA | C8HF17O3S | 499.9374 | 0.1 | - | 0 | 0 | 0 | 1 | 0 | 4.0373e-06 | 1 | 0 | -1 | 498.9374 | 96485 | -193.3802 | 8 | 17 | 0.29721 | 64.6081 | 8 | 2.0166 | 5 | 5.4939 | KNN input | not reported | not reported | not reported | not reported | not reported | not reported | not reported | 8.9 | not reported | 24.1 | 71.01 | 4.91 | not reported | 100.02 | 1.14 | 0.0114 | 0,005 M CaCl2 | 125 | - | 0.5 | 100 | 14.1 | 1236.8421 | 3.0923 | 1.1492 | Reported Kd originated from a linear isotherm
824 | Chun You | 2010 | Environmental Pollution | doi:10.1016/j.envpol.2010.01.009 | sediment | TH6 | PFOS | PFSA | C8HF17O3S | 499.9374 | 0.1 | - | 0 | 0 | 0 | 1 | 0 | 3.7509e-06 | 1 | 0 | -1 | 498.9374 | 96485 | -193.3802 | 8 | 17 | 0.29721 | 64.6081 | 8 | 2.0166 | 5 | 5.5259 | KNN input | not reported | not reported | not reported | not reported | not reported | not reported | not reported | 7.72 | not reported | 11.1 | 81.6 | 7.38 | not reported | 100.08 | 0.93 | 0.0093 | 0,005 M CaCl2 | 125 | - | 0.5 | 100 | 10.2 | 1096.7742 | 3.0401 | 1.0086 | Reported Kd originated from a linear isotherm
825 | Chun You | 2010 | Environmental Pollution | doi:10.1016/j.envpol.2010.01.009 | sediment | TH7 | PFOS | PFSA | C8HF17O3S | 499.9374 | 0.1 | - | 0 | 0 | 0 | 1 | 0 | 3.6146e-06 | 1 | 0 | -1 | 498.9374 | 96485 | -193.3803 | 8 | 17 | 0.29721 | 64.6081 | 8 | 2.0166 | 5 | 5.5419 | KNN input | not reported | not reported | not reported | not reported | not reported | not reported | not reported | 9.33 | not reported | 13.6 | 80.2 | 6.23 | not reported | 100.03 | 0.55 | 0.0055 | 0,005 M CaCl2 | 125 | - | 0.5 | 100 | 7.54 | 1370.9091 | 3.137 | 0.87737 | Reported Kd originated from a linear isotherm
826 | Chun You | 2010 | Environmental Pollution | doi:10.1016/j.envpol.2010.01.009 | sediment | TH8 | PFOS | PFSA | C8HF17O3S | 499.9374 | 0.1 | - | 0 | 0 | 0 | 1 | 0 | 3.7738e-06 | 1 | 0 | -1 | 498.9374 | 96485 | -193.3802 | 8 | 17 | 0.29721 | 64.6081 | 8 | 2.0166 | 5 | 5.5232 | KNN input | not reported | not reported | not reported | not reported | not reported | not reported | not reported | 9.66 | not reported | 18.9 | 75.5 | 5.59 | not reported | 99.99 | 0.18 | 0.0018 | 0,005 M CaCl2 | 125 | - | 0.5 | 100 | 2.01 | 1116.6667 | 3.0479 | 0.3032 | Reported Kd originated from a linear isotherm
827 | Chun You | 2010 | Environmental Pollution | doi:10.1016/j.envpol.2010.01.009 | sediment | TH9 | PFOS | PFSA | C8HF17O3S | 499.9374 | 0.1 | - | 0 | 0 | 0 | 1 | 0 | 3.675e-06 | 1 | 0 | -1 | 498.9374 | 96485 | -193.3803 | 8 | 17 | 0.29721 | 64.6081 | 8 | 2.0166 | 5 | 5.5347 | KNN input | not reported | not reported | not reported | not reported | not reported | not reported | not reported | 10.1 | not reported | 14.9 | 78.1 | 7.16 | not reported | 100.16 | 0.16 | 0.0016 | 0,005 M CaCl2 | 125 | - | 0.5 | 100 | 1.85 | 1156.25 | 3.0631 | 0.26717 | Reported Kd originated from a linear isotherm
828 | Chun You | 2010 | Environmental Pollution | doi:10.1016/j.envpol.2010.01.009 | sediment | TH10 | PFOS | PFSA | C8HF17O3S | 499.9374 | 0.1 | - | 0 | 0 | 0 | 1 | 0 | 3.6581e-06 | 1 | 0 | -1 | 498.9374 | 96485 | -193.3803 | 8 | 17 | 0.29721 | 64.6081 | 8 | 2.0166 | 5 | 5.5367 | KNN input | not reported | not reported | not reported | not reported | not reported | not reported | not reported | 10.3 | not reported | 14.9 | 78.6 | 6.61 | not reported | 100.11 | 0.16 | 0.0016 | 0,005 M CaCl2 | 125 | - | 0.5 | 100 | 2.23 | 1393.75 | 3.1442 | 0.3483 | Reported Kd originated from a linear isotherm
829 | Changlong Wei | 2017 | Ecotoxicology & Environmental Safety | 10.1016/j.ecoenv.2017.03.040 | soil | JS | PFOS | PFSA | C8HF17O3S | 499.9374 | 0.1 | - | 0 | 0 | 0 | 1 | 0 | 1.5849e-08 | 1 | 0 | -1 | 498.9374 | 96485 | -193.381 | 8 | 17 | 0.29721 | 64.6081 | 8 | 2.0166 | 5 | 7.9 | 1:2,5 deionized water | 6.694 | 119.868 | 0.6694 | 0.39692 | 14.7117 | 0.039692 | DCB | 8 | not reported | 46 | 48 | 6 | not reported | 100 | 0.87 | 0.0087 | Millipore Water | 10 | - | 10 | 1000 | 18 | 2068.9655 | 3.3158 | 1.2553 | Kd reportet as L/g is actually L/kg
830 | Changlong Wei | 2017 | Ecotoxicology & Environmental Safety | 10.1016/j.ecoenv.2017.03.040 | soil | CQ | PFOS | PFSA | C8HF17O3S | 499.9374 | 0.1 | - | 0 | 0 | 0 | 0.99999 | 0 | 1.2882e-05 | 1 | 0 | -0.99999 | 498.9374 | 96485 | -193.3785 | 8 | 17 | 0.29721 | 64.6081 | 8 | 2.0166 | 5 | 4.99 | 1:2,5 deionized water | 12.8355 | 229.8409 | 1.2835 | 0.36517 | 13.5347 | 0.036517 | DCB | 33.3 | not reported | 51 | 29 | 20 | not reported | 100 | 0.99 | 0.0099 | Millipore Water | 10 | - | 10 | 1000 | 29 | 2929.2929 | 3.4668 | 1.4624 | Kd reportet as L/g is actually L/kg
831 | Changlong Wei | 2017 | Ecotoxicology & Environmental Safety | 10.1016/j.ecoenv.2017.03.040 | soil | JX | PFOS | PFSA | C8HF17O3S | 499.9374 | 0.1 | - | 0 | 0 | 0 | 1 | 0 | 4.3651e-06 | 1 | 0 | -1 | 498.9374 | 96485 | -193.3801 | 8 | 17 | 0.29721 | 64.6081 | 8 | 2.0166 | 5 | 5.46 | 1:2,5 deionized water | 34.6802 | 621.0087 | 3.468 | 3.313 | 122.7933 | 0.3313 | DCB | 5.58 | not reported | 14 | 76 | 10 | not reported | 100 | 1.27 | 0.0127 | Millipore Water | 10 | - | 10 | 1000 | 48 | 3779.5276 | 3.5774 | 1.6812 | Kd reportet as L/g is actually L/kg
832 | Changlong Wei | 2017 | Ecotoxicology & Environmental Safety | 10.1016/j.ecoenv.2017.03.040 | soil | GX | PFOS | PFSA | C8HF17O3S | 499.9374 | 0.1 | - | 0 | 0 | 0 | 0.99998 | 0 | 1.9498e-05 | 1 | 0 | -0.99998 | 498.9374 | 96485 | -193.3772 | 8 | 17 | 0.29721 | 64.6081 | 8 | 2.0166 | 5 | 4.81 | 1:2,5 deionized water | 43.7875 | 784.0892 | 4.3787 | 2.0005 | 74.1467 | 0.20005 | DCB | 16.9 | not reported | 47 | 16 | 37 | not reported | 100 | 1.46 | 0.0146 | Millipore Water | 10 | - | 10 | 1000 | 14 | 958.9041 | 2.9818 | 1.1461 | Kd reportet as L/g is actually L/kg
833 | Changlong Wei | 2017 | Ecotoxicology & Environmental Safety | 10.1016/j.ecoenv.2017.03.040 | soil | HLJ | PFOS | PFSA | C8HF17O3S | 499.9374 | 0.1 | - | 0 | 0 | 0 | 1 | 0 | 1.5849e-08 | 1 | 0 | -1 | 498.9374 | 96485 | -193.381 | 8 | 17 | 0.29721 | 64.6081 | 8 | 2.0166 | 5 | 7.9 | 1:2,5 deionized water | 5.9036 | 105.7143 | 0.59036 | 1.159 | 42.958 | 0.1159 | DCB | 10.7 | not reported | 16 | 50 | 34 | not reported | 100 | 2.25 | 0.0225 | Millipore Water | 10 | - | 10 | 1000 | 66 | 2933.3333 | 3.4674 | 1.8195 | Kd reportet as L/g is actually L/kg
834 | Changlong Wei | 2017 | Ecotoxicology & Environmental Safety | 10.1016/j.ecoenv.2017.03.040 | soil | GD | PFOS | PFSA | C8HF17O3S | 499.9374 | 0.1 | - | 0 | 0 | 0 | 0.99994 | 0 | 6.1656e-05 | 1 | 0 | -0.99994 | 498.9375 | 96485 | -193.369 | 8 | 17 | 0.29721 | 64.6081 | 8 | 2.0166 | 5 | 4.31 | 1:2,5 deionized water | 56.4201 | 1010.2977 | 5.642 | 9.3938 | 348.1758 | 0.93938 | DCB | 7.63 | not reported | 36 | 33 | 31 | not reported | 100 | 2.71 | 0.0271 | Millipore Water | 10 | - | 10 | 1000 | 63 | 2324.7232 | 3.3664 | 1.7993 | Kd reportet as L/g is actually L/kg
835 | Kwadijk | 2013 | Chemosphere | 10.1016/j.chemosphere.2012.08.041 | sediment | - | PFOS | PFSA | C8HF17O3S | 499.9374 | 0.1 | - | 0 | 0 | 0 | 1 | 0 | 1.2589e-06 | 1 | 0 | -1 | 498.9374 | 96485 | -193.3807 | 8 | 17 | 0.29721 | 64.6081 | 8 | 2.0166 | 5 | 6 | Non reported | Non reported | Non reported | Non reported | Non reported | Non reported | Non reported | Non reported | 14.3477 | KNN input | 31.3018 | 42.5257 | 26.3285 | KNN input | 100.156 | 2.6 | 0.026 | Modified DSW | 50 | - | 50 | 5000 | 15.8489 | 609.5743 | 2.785 | 1.2 | Kd approximately extracted from Figure 1 at pH 6
836 | Gang Pan | 2009 | Environmental Pollution | doi:10.1016/j.envpol.2008.06.035 | sediment | - | PFOS | PFSA | C8HF17O3S | 499.9374 | 0.1 | - | 0 | 0 | 0 | 1 | 0 | 8.3176e-08 | 1 | 0 | -1 | 498.9374 | 96485 | -193.381 | 8 | 17 | 0.29721 | 64.6081 | 8 | 2.0166 | 5 | 7.18 | 1:2 Water | Non reported | Non reported | Non reported | Non reported | Non reported | Non reported | Non reported | 6.87 | not reported | 41.1371 | 37.0246 | 21.4524 | KNN input | 99.6141 | 0.75 | 0.0075 | 0,5 mM CaCl2 | 66.6667 | - | 100 | 1000 | 17.98 | 2397.3333 | 3.3797 | 1.2548 | Kd reported at Cw = 0.1 ppm. Value reported in L/g is actually L/kg
837 | Mark L. Brusseau | 2019 | Environmental Science and Technology | 10.1021/acs.est.9b02343 | soil | Vintun | PFOS | PFSA | C8HF17O3S | 499.9374 | 0.1 | - | 0 | 0 | 0 | 1 | 0 | 2.5119e-08 | 1 | 0 | -1 | 498.9374 | 96485 | -193.381 | 8 | 17 | 0.29721 | 64.6081 | 8 | 2.0166 | 5 | 7.7 | Non reported | 1.7 | 30.4414 | 0.17 | 1.4 | 51.8903 | 0.14 | 5 M HNO3 | 5.7536 | KNN input | 96 | 1.5 | 3 | not reported | 100.5 | 0.1 | 0.001 | SGW | 500 | - | 10 | 10000 | 2.5886 | 2588.5628 | 3.4131 | 0.41306 | Calculated in this study at Cw = 10% S | 1.24 | (nmol/kg)/(nmol/L)^N | 0.81 | 4.0385 | 10.39 | 26.8952 | 2.5886
838 | Mark L. Brusseau | 2019 | Environmental Science and Technology | 10.1021/acs.est.9b02343 | soil | Eustis | PFOS | PFSA | C8HF17O3S | 499.9374 | 0.1 | - | 0 | 0 | 0 | 1 | 0 | 2.5119e-08 | 1 | 0 | -1 | 498.9374 | 96485 | -193.381 | 8 | 17 | 0.29721 | 64.6081 | 8 | 2.0166 | 5 | 7.7 | Non reported | 0.31 | 5.5511 | 0.031 | 0.69 | 25.5745 | 0.069 | 5 M HNO3 | 5.7073 | KNN input | 95 | 0.6 | 4.4 | not reported | 100 | 0.38 | 0.0038 | SGW | 500 | - | 10 | 10000 | 2.6324 | 692.7383 | 2.8406 | 0.42035 | Calculated in this study at Cw = 10% S | 1.08 | (nmol/kg)/(nmol/L)^N | 0.77 | 4.51 | 10.39 | 27.3507 | 2.6324
839 | Huiting Chen | 2016 | Chemosphere | 10.1016/j.chemosphere.2015.10.055 | sediment | fresh sediment | PFOS | PFSA | C8HF17O3S | 499.9374 | 0.1 | - | 0 | 0 | 0 | 1 | 0 | 3.1623e-08 | 1 | 0 | -1 | 498.9374 | 96485 | -193.381 | 8 | 17 | 0.29721 | 64.6081 | 8 | 2.0166 | 5 | 7.6 | not reported | 0.028492 | 0.5102 | 0.0028492 | 0.012054 | 0.44678 | 0.0012054 | not reported | 15.9004 | KNN input | 4 | 61 | 35 | not reported | 100 | 2.52 | 0.0252 | 1 mM NaHCO3 + 1 mM NaCl | 125 | - | 0.5 | 100 | 2.8184 | 111.8406 | 2.0486 | 0.45 | Reported Kd at Cw = 2.5 ppb
840 | McLachlan | 2019 | Chemosphere | 10.1016/j.chemosphere.2019.02.012 | soil | Lower Layer | PFOS | PFSA | C8HF17O3S | 499.9374 | 0.1 | - | 0 | 0 | 0 | 0.99999 | 0 | 7.0794e-06 | 1 | 0 | -0.99999 | 498.9374 | 96485 | -193.3796 | 8 | 17 | 0.29721 | 64.6081 | 8 | 2.0166 | 5 | 5.25 | not reported | not reported | not reported | not reported | not reported | not reported | not reported | not reported | 5.7023 | KNN input | 100 | 0 | 0 | not reported | 100 | 0.4 | 0.004 | deionized water | 200 | - | 1 | 1000 | 12.6 | 3150 | 3.4983 | 1.1004 | Mean Kd value at the certain condition reported in Table S9
841 | McLachlan | 2019 | Chemosphere | 10.1016/j.chemosphere.2019.02.012 | soil | Upper layer | PFOS | PFSA | C8HF17O3S | 499.9374 | 0.1 | - | 0 | 0 | 0 | 1 | 0 | 2.6915e-06 | 1 | 0 | -1 | 498.9374 | 96485 | -193.3805 | 8 | 17 | 0.29721 | 64.6081 | 8 | 2.0166 | 5 | 5.67 | not reported | not reported | not reported | not reported | not reported | not reported | not reported | not reported | 9.2038 | KNN input | 71 | 24 | 5 | not reported | 100 | 0.93 | 0.0093 | deionized water | 200 | - | 1 | 1000 | 3.6 | 387.0968 | 2.5878 | 0.5563 | Mean Kd value at the certain condition reported in Table S9
842 | Aly | 2019 | Env Sci WR&T | 10.1039/c9ew00426b | soil | - | PFOS | PFSA | C8HF17O3S | 499.9374 | 0.1 | - | 0 | 0 | 0 | 1 | 0 | 1.2589e-07 | 1 | 0 | -1 | 498.9374 | 96485 | -193.3809 | 8 | 17 | 0.29721 | 64.6081 | 8 | 2.0166 | 5 | 7 | not reported | not reported | not reported | not reported | not reported | not reported | not reported | not reported | 26.9033 | not reported | 31.5494 | 38.2651 | 30.4048 | KNN input | 100.2193 | 1.4433 | 0.014433 | 0,01 M NaHCO3 | 500 | - | 10 | 100 | 1.4 | 96.9977 | 1.9868 | 0.14613 | Reported Kd originated from a linear isotherm
843 | Oliver | 2020 | Science of the Total Environment | 10.1016/j.scitotenv.2020.1372630048-9697 | soil | N1 | PFOS | PFSA | C8HF17O3S | 499.9374 | 0.1 | - | 0 | 0 | 0 | 1 | 0 | 1.122e-07 | 1 | 0 | -1 | 498.9374 | 96485 | -193.381 | 8 | 17 | 0.29721 | 64.6081 | 8 | 2.0166 | 5 | 7.05 | not reported | 9.9 | 177.2764 | 0.99 | 3.3 | 122.3128 | 0.33 | E. A. | 7.6434 | KNN input | 78 | 5 | 11 | not reported | 94 | 1.6 | 0.016 | 15 PSU ASW | 20 | - | 10 | - | 14.41 | 900.625 | 2.9545 | 1.1587 | Reported Kd originated from a single spiked concentration
844 | Oliver | 2020 | Science of the Total Environment | 10.1016/j.scitotenv.2020.1372630048-9697 | soil | N4 | PFOS | PFSA | C8HF17O3S | 499.9374 | 0.1 | - | 0 | 0 | 0 | 1 | 0 | 6.3096e-08 | 1 | 0 | -1 | 498.9374 | 96485 | -193.381 | 8 | 17 | 0.29721 | 64.6081 | 8 | 2.0166 | 5 | 7.3 | not reported | 1.1 | 19.6974 | 0.11 | 0.54 | 20.0148 | 0.054 | E. A. | 14.5461 | KNN input | 92 | 0.7 | 3.1 | not reported | 95.8 | 0.5 | 0.005 | 15 PSU ASW | 20 | - | 10 | - | 10.69 | 2138 | 3.33 | 1.029 | Reported Kd originated from a single spiked concentration
845 | Oliver | 2020 | Science of the Total Environment | 10.1016/j.scitotenv.2020.1372630048-9697 | soil | N7 | PFOS | PFSA | C8HF17O3S | 499.9374 | 0.1 | - | 0 | 0 | 0 | 1 | 0 | 8.1283e-08 | 1 | 0 | -1 | 498.9374 | 96485 | -193.381 | 8 | 17 | 0.29721 | 64.6081 | 8 | 2.0166 | 5 | 7.19 | not reported | 3 | 53.7201 | 0.3 | 1.2 | 44.4774 | 0.12 | E. A. | 5.4888 | KNN input | 83 | 1.9 | 5.3 | not reported | 90.2 | 2.7 | 0.027 | 15 PSU ASW | 20 | - | 10 | - | 24.69 | 914.4444 | 2.9612 | 1.3925 | Reported Kd originated from a single spiked concentration
846 | Oliver | 2020 | Science of the Total Environment | 10.1016/j.scitotenv.2020.1372630048-9697 | soil | N9-FC | PFOS | PFSA | C8HF17O3S | 499.9374 | 0.1 | - | 0 | 0 | 0 | 1 | 0 | 3.9811e-08 | 1 | 0 | -1 | 498.9374 | 96485 | -193.381 | 8 | 17 | 0.29721 | 64.6081 | 8 | 2.0166 | 5 | 7.5 | not reported | 2.2 | 39.3948 | 0.22 | 8 | 296.5159 | 0.8 | E. A. | 5.6701 | KNN input | 76 | 6 | 13 | not reported | 95 | 1.1 | 0.011 | 15 PSU ASW | 20 | - | 10 | - | 9.76 | 887.2727 | 2.9481 | 0.98945 | Reported Kd originated from a single spiked concentration
847 | Oliver | 2020 | Science of the Total Environment | 10.1016/j.scitotenv.2020.1372630048-9697 | soil | N10-TC | PFOS | PFSA | C8HF17O3S | 499.9374 | 0.1 | - | 0 | 0 | 0 | 1 | 0 | 1.8621e-07 | 1 | 0 | -1 | 498.9374 | 96485 | -193.3809 | 8 | 17 | 0.29721 | 64.6081 | 8 | 2.0166 | 5 | 6.83 | not reported | 47 | 841.6152 | 4.7 | 20 | 741.2898 | 2 | E. A. | 8.2616 | KNN input | 13 | 14 | 53 | not reported | 80 | 5 | 0.05 | 15 PSU ASW | 20 | - | 10 | - | 35.04 | 700.8 | 2.8456 | 1.5446 | Reported Kd originated from a single spiked concentration
848 | Oliver | 2020 | Science of the Total Environment | 10.1016/j.scitotenv.2020.1372630048-9697 | soil | N12 | PFOS | PFSA | C8HF17O3S | 499.9374 | 0.1 | - | 0 | 0 | 0 | 1 | 0 | 2.0893e-07 | 1 | 0 | -1 | 498.9374 | 96485 | -193.3809 | 8 | 17 | 0.29721 | 64.6081 | 8 | 2.0166 | 5 | 6.78 | not reported | 21 | 376.0408 | 2.1 | 1.8 | 66.7161 | 0.18 | E. A. | 5.6661 | KNN input | 88 | 2.1 | 5.7 | not reported | 95.8 | 1.1 | 0.011 | 15 PSU ASW | 20 | - | 10 | - | 17.25 | 1568.1818 | 3.1954 | 1.2368 | Reported Kd originated from a single spiked concentration
849 | Oliver | 2020 | Science of the Total Environment | 10.1016/j.scitotenv.2020.1372630048-9697 | soil | N13 | PFOS | PFSA | C8HF17O3S | 499.9374 | 0.1 | - | 0 | 0 | 0 | 1 | 0 | 2.6303e-07 | 1 | 0 | -1 | 498.9374 | 96485 | -193.3809 | 8 | 17 | 0.29721 | 64.6081 | 8 | 2.0166 | 5 | 6.68 | not reported | 0.62 | 11.1022 | 0.062 | 0.7 | 25.9451 | 0.07 | E. A. | 9.836 | KNN input | 96 | 0 | 0.5 | not reported | 96.5 | 0.3 | 0.003 | 15 PSU ASW | 20 | - | 10 | - | 4.61 | 1536.6667 | 3.1866 | 0.6637 | Reported Kd originated from a single spiked concentration
850 | Oliver | 2020 | Science of the Total Environment | 10.1016/j.scitotenv.2020.1372630048-9697 | soil | N14 | PFOS | PFSA | C8HF17O3S | 499.9374 | 0.1 | - | 0 | 0 | 0 | 1 | 0 | 7.4131e-07 | 1 | 0 | -1 | 498.9374 | 96485 | -193.3808 | 8 | 17 | 0.29721 | 64.6081 | 8 | 2.0166 | 5 | 6.23 | not reported | 25 | 447.6677 | 2.5 | 11 | 407.7094 | 1.1 | E. A. | 5.7401 | KNN input | 75 | 8.6 | 8.8 | not reported | 92.4 | 3.6 | 0.036 | 15 PSU ASW | 20 | - | 10 | - | 30.37 | 843.6111 | 2.9261 | 1.4824 | Reported Kd originated from a single spiked concentration
851 | Oliver | 2020 | Science of the Total Environment | 10.1016/j.scitotenv.2020.1372630048-9697 | soil | N15 | PFOS | PFSA | C8HF17O3S | 499.9374 | 0.1 | - | 0 | 0 | 0 | 1 | 0 | 6.4565e-08 | 1 | 0 | -1 | 498.9374 | 96485 | -193.381 | 8 | 17 | 0.29721 | 64.6081 | 8 | 2.0166 | 5 | 7.29 | not reported | 5.3 | 94.9055 | 0.53 | 2.1 | 77.8354 | 0.21 | E. A. | 6.4226 | KNN input | 90 | 2.3 | 0.3 | not reported | 92.6 | 0.7 | 0.007 | 15 PSU ASW | 20 | - | 10 | - | 9.52 | 1360 | 3.1335 | 0.97864 | Reported Kd originated from a single spiked concentration
852 | Oliver | 2020 | Science of the Total Environment | 10.1016/j.scitotenv.2020.1372630048-9697 | soil | N!6 | PFOS | PFSA | C8HF17O3S | 499.9374 | 0.1 | - | 0 | 0 | 0 | 1 | 0 | 7.7625e-08 | 1 | 0 | -1 | 498.9374 | 96485 | -193.381 | 8 | 17 | 0.29721 | 64.6081 | 8 | 2.0166 | 5 | 7.21 | not reported | 37 | 662.5481 | 3.7 | 4.9 | 181.616 | 0.49 | E. A. | 8.0642 | KNN input | 57 | 8 | 15 | not reported | 80 | 4.8 | 0.048 | 15 PSU ASW | 20 | - | 10 | - | 18.05 | 376.0417 | 2.5752 | 1.2565 | Reported Kd originated from a single spiked concentration
853 | Oliver | 2020 | Science of the Total Environment | 10.1016/j.scitotenv.2020.1372630048-9697 | soil | S6 | PFOS | PFSA | C8HF17O3S | 499.9374 | 0.1 | - | 0 | 0 | 0 | 1 | 0 | 1.2023e-07 | 1 | 0 | -1 | 498.9374 | 96485 | -193.3809 | 8 | 17 | 0.29721 | 64.6081 | 8 | 2.0166 | 5 | 7.02 | not reported | 22 | 393.9475 | 2.2 | 5.9 | 218.6805 | 0.59 | E. A. | 14.1151 | KNN input | 45 | 24 | 20 | not reported | 89 | 2.9 | 0.029 | 15 PSU ASW | 20 | - | 10 | - | 34.72 | 1197.2414 | 3.0782 | 1.5406 | Reported Kd originated from a single spiked concentration
854 | Oliver | 2020 | Science of the Total Environment | 10.1016/j.scitotenv.2020.1372630048-9697 | soil | S7 | PFOS | PFSA | C8HF17O3S | 499.9374 | 0.1 | - | 0 | 0 | 0 | 1 | 0 | 5.3703e-08 | 1 | 0 | -1 | 498.9374 | 96485 | -193.381 | 8 | 17 | 0.29721 | 64.6081 | 8 | 2.0166 | 5 | 7.37 | not reported | 6.9 | 123.5563 | 0.69 | 3.1 | 114.8999 | 0.31 | E. A. | 15.3825 | KNN input | 73 | 4 | 9 | not reported | 86 | 5.7 | 0.057 | 15 PSU ASW | 20 | - | 10 | - | 37.2 | 652.6316 | 2.8147 | 1.5705 | Reported Kd originated from a single spiked concentration
855 | Oliver | 2020 | Science of the Total Environment | 10.1016/j.scitotenv.2020.1372630048-9697 | soil | S9 | PFOS | PFSA | C8HF17O3S | 499.9374 | 0.1 | - | 0 | 0 | 0 | 1 | 0 | 3.4674e-08 | 1 | 0 | -1 | 498.9374 | 96485 | -193.381 | 8 | 17 | 0.29721 | 64.6081 | 8 | 2.0166 | 5 | 7.56 | not reported | 1.5 | 26.8601 | 0.15 | 0.6 | 22.2387 | 0.06 | E. A. | 11.486 | KNN input | 98 | 0.1 | 0.6 | not reported | 98.7 | 0.1 | 0.001 | 15 PSU ASW | 20 | - | 10 | - | 3.8 | 3800 | 3.5798 | 0.57978 | Reported Kd originated from a single spiked concentration
856 | Oliver | 2020 | Science of the Total Environment | 10.1016/j.scitotenv.2020.1372630048-9697 | soil | S11 | PFOS | PFSA | C8HF17O3S | 499.9374 | 0.1 | - | 0 | 0 | 0 | 1 | 0 | 2.3988e-08 | 1 | 0 | -1 | 498.9374 | 96485 | -193.381 | 8 | 17 | 0.29721 | 64.6081 | 8 | 2.0166 | 5 | 7.72 | not reported | 12 | 214.8805 | 1.2 | 5.8 | 214.9741 | 0.58 | E. A. | 8.4163 | KNN input | 32 | 31 | 38 | not reported | 101 | 11 | 0.11 | 15 PSU ASW | 20 | - | 10 | - | 102.56 | 932.3636 | 2.9696 | 2.011 | Reported Kd originated from a single spiked concentration
857 | Oliver | 2020 | Science of the Total Environment | 10.1016/j.scitotenv.2020.1372630048-9697 | soil | S13 | PFOS | PFSA | C8HF17O3S | 499.9374 | 0.1 | - | 0 | 0 | 0 | 1 | 0 | 1.5849e-07 | 1 | 0 | -1 | 498.9374 | 96485 | -193.3809 | 8 | 17 | 0.29721 | 64.6081 | 8 | 2.0166 | 5 | 6.9 | not reported | 42 | 752.0817 | 4.2 | 1 | 37.0645 | 0.1 | E. A. | 5.6876 | KNN input | 19 | 36 | 32 | not reported | 87 | 5.9 | 0.059 | 15 PSU ASW | 20 | - | 10 | - | 44.9 | 761.0169 | 2.8814 | 1.6522 | Reported Kd originated from a single spiked concentration
858 | Oliver | 2020 | Science of the Total Environment | 10.1016/j.scitotenv.2020.1372630048-9697 | soil | Syd1 | PFOS | PFSA | C8HF17O3S | 499.9374 | 0.1 | - | 0 | 0 | 0 | 1 | 0 | 2.0893e-07 | 1 | 0 | -1 | 498.9374 | 96485 | -193.3809 | 8 | 17 | 0.29721 | 64.6081 | 8 | 2.0166 | 5 | 6.78 | not reported | 15 | 268.6006 | 1.5 | 4.9 | 181.616 | 0.49 | E. A. | 6.7671 | KNN input | 79 | 4 | 9 | not reported | 92 | 3.2 | 0.032 | 15 PSU ASW | 20 | - | 10 | - | 35.1 | 1096.875 | 3.0402 | 1.5453 | Reported Kd originated from a single spiked concentration
859 | Oliver | 2020 | Science of the Total Environment | 10.1016/j.scitotenv.2020.1372630048-9697 | soil | Syd2 | PFOS | PFSA | C8HF17O3S | 499.9374 | 0.1 | - | 0 | 0 | 0 | 1 | 0 | 6.9183e-08 | 1 | 0 | -1 | 498.9374 | 96485 | -193.381 | 8 | 17 | 0.29721 | 64.6081 | 8 | 2.0166 | 5 | 7.26 | not reported | 26 | 465.5744 | 2.6 | 9.2 | 340.9933 | 0.92 | E. A. | 12.882 | KNN input | 37 | 14 | 34 | not reported | 85 | 10 | 0.1 | 15 PSU ASW | 20 | - | 10 | - | 86.75 | 867.5 | 2.9383 | 1.9383 | Reported Kd originated from a single spiked concentration
860 | Oliver | 2020 | Science of the Total Environment | 10.1016/j.scitotenv.2020.1372630048-9697 | soil | Syd4 | PFOS | PFSA | C8HF17O3S | 499.9374 | 0.1 | - | 0 | 0 | 0 | 1 | 0 | 8.3176e-08 | 1 | 0 | -1 | 498.9374 | 96485 | -193.381 | 8 | 17 | 0.29721 | 64.6081 | 8 | 2.0166 | 5 | 7.18 | not reported | 25 | 447.6677 | 2.5 | 8.2 | 303.9288 | 0.82 | E. A. | 12.0437 | KNN input | 44 | 14 | 24 | not reported | 82 | 10.1 | 0.101 | 15 PSU ASW | 20 | - | 10 | - | 71.08 | 703.7624 | 2.8474 | 1.8517 | Reported Kd originated from a single spiked concentration
861 | Oliver | 2020 | Science of the Total Environment | 10.1016/j.scitotenv.2020.1372630048-9697 | soil | Syd5 | PFOS | PFSA | C8HF17O3S | 499.9374 | 0.1 | - | 0 | 0 | 0 | 1 | 0 | 1.0233e-07 | 1 | 0 | -1 | 498.9374 | 96485 | -193.381 | 8 | 17 | 0.29721 | 64.6081 | 8 | 2.0166 | 5 | 7.09 | not reported | 28 | 501.3878 | 2.8 | 10 | 370.6449 | 1 | E. A. | 15.2819 | KNN input | 15 | 26 | 42 | not reported | 83 | 5.6 | 0.056 | 15 PSU ASW | 20 | - | 10 | - | 51.79 | 924.8214 | 2.9661 | 1.7142 | Reported Kd originated from a single spiked concentration
862 | Hong Chen | 2009 | Chemosphere | doi:10.1016/j.chemosphere.2009.09.008 | soil | Paddyfield | PFOS | PFSA | C8HF17O3S | 499.9374 | 0.1 | - | 0 | 0 | 0 | 1 | 0 | 1e-07 | 1 | 0 | -1 | 498.9374 | 96485 | -193.381 | 8 | 17 | 0.29721 | 64.6081 | 8 | 2.0166 | 5 | 7.1 | not reported | not reported | not reported | not reported | not reported | not reported | not reported | not reported | 15.6613 | KNN input | 40.4203 | 34.0656 | 25.3141 | KNN input | 99.8 | 0.91 | 0.0091 | 0,5 mM CaCl2 | - | - | 2 | 200 | 12.2756 | 1348.9629 | 3.13 | 1.089 | Kd ir calculated in this study from reported log Koc at Cw = 5 ppb
863 | Lutz Ahrens | 2011 | Chemosphere | 10.1016/j.chemosphere.2011.06.046 | sediment | Sediment 1 | PFOS | PFSA | C8HF17O3S | 499.9374 | 0.1 | - | 0 | 0 | 0 | 1 | 0 | 2.7454e-07 | 1 | 0 | -1 | 498.9374 | 96485 | -193.3809 | 8 | 17 | 0.29721 | 64.6081 | 8 | 2.0166 | 5 | 6.6614 | KNN input | not reported | not reported | not reported | not reported | not reported | not reported | not reported | 5.6683 | KNN input | 100 | 0 | 0 | not reported | 100 | 0.03 | 0.0003 | Millipore Water | 20 | - | 1.4 | 143 | 12.4 | 41333.3333 | 4.6163 | 1.0934 | Kd rported in Figure 1
864 | Lutz Ahrens | 2011 | Chemosphere | 10.1016/j.chemosphere.2011.06.046 | sediment | Sediment 2 | PFOS | PFSA | C8HF17O3S | 499.9374 | 0.1 | - | 0 | 0 | 0 | 1 | 0 | 5.7863e-08 | 1 | 0 | -1 | 498.9374 | 96485 | -193.381 | 8 | 17 | 0.29721 | 64.6081 | 8 | 2.0166 | 5 | 7.3376 | KNN input | not reported | not reported | not reported | not reported | not reported | not reported | not reported | 11.9916 | KNN input | 0 | 100 | 0 | not reported | 100 | 1.6 | 0.016 | Millipore Water | 20 | - | 1.4 | 143 | 13.25 | 828.125 | 2.9181 | 1.1222 | Kd rported in Figure S1
865 | Lutz Ahrens | 2011 | Chemosphere | 10.1016/j.chemosphere.2011.06.046 | sediment | Sediment 3 | PFOS | PFSA | C8HF17O3S | 499.9374 | 0.1 | - | 0 | 0 | 0 | 1 | 0 | 5.7863e-08 | 1 | 0 | -1 | 498.9374 | 96485 | -193.381 | 8 | 17 | 0.29721 | 64.6081 | 8 | 2.0166 | 5 | 7.3376 | KNN input | not reported | not reported | not reported | not reported | not reported | not reported | not reported | 11.9916 | KNN input | 0 | 100 | 0 | not reported | 100 | 1.1 | 0.011 | Millipore Water | 20 | - | 1.4 | 143 | 55.09 | 5008.1818 | 3.6997 | 1.7411 | Kd rported in Figure S2
866 | Campos Pereira | 2023 | Chemosphere | 10.1016/j.chemosphere.2023.138133 | soil | Kungsangen (0-10cm) | PFOS | PFSA | C8HF17O3S | 499.9374 | 0.1 | - | 0 | 0 | 0 | 1 | 0 | 1.5849e-06 | 1 | 0 | -1 | 498.9374 | 96485 | -193.3807 | 8 | 17 | 0.29721 | 64.6081 | 8 | 2.0166 | 5 | 5.9 | ISO 10390:2005 | 10.0521 | 180 | 1.0052 | 1.3491 | 50 | 0.13491 | Oxalate | 20 | CoHex | 4.2 | 53 | 43 | ISO 11277:2020 | 100.2 | 3.1 | 0.031 | 10 mM NO3 | 10 | - | - | - | 26.3027 | 848.4735 | 2.9286 | 1.42 | log Kd values reported in Table S7 at pH 5.6
867 | Campos Pereira | 2023 | Chemosphere | 10.1016/j.chemosphere.2023.138133 | soil | Paskalampa Bs | PFOS | PFSA | C8HF17O3S | 499.9374 | 0.1 | - | 0 | 0 | 0 | 1 | 0 | 3.9811e-06 | 1 | 0 | -1 | 498.9374 | 96485 | -193.3802 | 8 | 17 | 0.29721 | 64.6081 | 8 | 2.0166 | 5 | 5.5 | ISO 10390:2005 | 7.2598 | 130 | 0.72598 | 13.491 | 500 | 1.3491 | Oxalate | 1 | CoHex | 54 | 42 | 4 | ISO 11277:2020 | 100 | 2.2 | 0.022 | 10 mM NO3 | 10 | - | - | - | 58.2103 | 2645.9237 | 3.4226 | 1.765 | log Kd values reported in Table S7 at pH 5.7
868 | Campos Pereira | 2023 | Chemosphere | 10.1016/j.chemosphere.2023.138133 | soil | Arboga (field-contaminated) | PFOS | PFSA | C8HF17O3S | 499.9374 | 0.1 | - | 0 | 0 | 0 | 1 | 0 | 1.5849e-07 | 1 | 0 | -1 | 498.9374 | 96485 | -193.3809 | 8 | 17 | 0.29721 | 64.6081 | 8 | 2.0166 | 5 | 6.9 | ISO 10390:2005 | 7.2598 | 130 | 0.72598 | 1.1332 | 42 | 0.11332 | Oxalate | 13 | CoHex | 24 | 26 | 50 | ISO 11277:2020 | 100 | 1.7 | 0.017 | 10 mM NO3 | 10 | - | - | - | 12.3027 | 723.6875 | 2.8596 | 1.09 | log Kd values reported in Table S7 at pH 6.8
869 | Campos Pereira | 2023 | Chemosphere | 10.1016/j.chemosphere.2023.138133 | soil | Fors | PFOS | PFSA | C8HF17O3S | 499.9374 | 0.1 | - | 0 | 0 | 0 | 1 | 0 | 7.9433e-09 | 1 | 0 | -1 | 498.9374 | 96485 | -193.381 | 8 | 17 | 0.29721 | 64.6081 | 8 | 2.0166 | 5 | 8.2 | ISO 10390:2005 | 1.8987 | 34 | 0.18987 | 0.7555 | 28 | 0.07555 | Oxalate | 15 | CoHex | 27 | 56 | 16 | ISO 11277:2020 | 99 | 1.6 | 0.016 | 10 mM NO3 | 10 | - | - | - | 6.4565 | 403.5339 | 2.6059 | 0.81 | log Kd values reported in Table S7 at pH 8.3
870 | Campos Pereira | 2023 | Chemosphere | 10.1016/j.chemosphere.2023.138133 | soil | Arboga (field-contaminated) | PFOS | PFSA | C8HF17O3S | 499.9374 | 0.1 | - | 0 | 0 | 0 | 1 | 0 | 3.9811e-06 | 1 | 0 | -1 | 498.9374 | 96485 | -193.3802 | 8 | 17 | 0.29721 | 64.6081 | 8 | 2.0166 | 5 | 5.5 | ISO 10390:2005 | 6.1429 | 110 | 0.6143 | 0.83644 | 31 | 0.083644 | Oxalate | 8.6 | CoHex | 27 | 44 | 29 | ISO 11277:2020 | 100 | 1.3 | 0.013 | 10 mM NO3 | 10 | - | - | - | 13.6458 | 1049.6793 | 3.0211 | 1.135 | log Kd values reported in Table S7 at pH 5.4
871 | Campos Pereira | 2023 | Chemosphere | 10.1016/j.chemosphere.2023.138133 | soil | Nantuna | PFOS | PFSA | C8HF17O3S | 499.9374 | 0.1 | - | 0 | 0 | 0 | 1 | 0 | 6.3096e-09 | 1 | 0 | -1 | 498.9374 | 96485 | -193.381 | 8 | 17 | 0.29721 | 64.6081 | 8 | 2.0166 | 5 | 8.3 | ISO 10390:2005 | 2.0663 | 37 | 0.20663 | 0.72851 | 27 | 0.072851 | Oxalate | 14 | CoHex | 80 | 15 | 4.4 | ISO 11277:2020 | 99.4 | 1.2 | 0.012 | 10 mM NO3 | 10 | - | - | - | 16.788 | 1399.0033 | 3.1458 | 1.225 | log Kd values reported in Table S7 at pH 7.3
872 | Campos Pereira | 2023 | Chemosphere | 10.1016/j.chemosphere.2023.138133 | soil | Krusenberg | PFOS | PFSA | C8HF17O3S | 499.9374 | 0.1 | - | 0 | 0 | 0 | 1 | 0 | 3.9811e-06 | 1 | 0 | -1 | 498.9374 | 96485 | -193.3802 | 8 | 17 | 0.29721 | 64.6081 | 8 | 2.0166 | 5 | 5.5 | ISO 10390:2005 | 1.3403 | 24 | 0.13403 | 0.32378 | 12 | 0.032378 | Oxalate | 2.6 | CoHex | 86 | 8 | 6 | ISO 11277:2020 | 100 | 1.2 | 0.012 | 10 mM NO3 | 10 | - | - | - | 11.0917 | 924.3123 | 2.9658 | 1.045 | log Kd values reported in Table S7 at pH 5.5
873 | Campos Pereira | 2023 | Chemosphere | 10.1016/j.chemosphere.2023.138133 | soil | Paskalampa E | PFOS | PFSA | C8HF17O3S | 499.9374 | 0.1 | - | 0 | 0 | 0 | 0.99997 | 0 | 3.1622e-05 | 1 | 0 | -0.99997 | 498.9374 | 96485 | -193.3748 | 8 | 17 | 0.29721 | 64.6081 | 8 | 2.0166 | 5 | 4.6 | ISO 10390:2005 | 0.13961 | 2.5 | 0.013961 | 0.051266 | 1.9 | 0.0051266 | Oxalate | 1.8 | CoHex | 53 | 40 | 7 | ISO 11277:2020 | 100 | 1.1 | 0.011 | 10 mM NO3 | 10 | - | - | - | 4.0738 | 370.3457 | 2.5686 | 0.61 | log Kd values reported in Table S7 at pH 5.4
874 | Campos Pereira | 2023 | Chemosphere | 10.1016/j.chemosphere.2023.138133 | soil | Kungsangen (70-80cm) | PFOS | PFSA | C8HF17O3S | 499.9374 | 0.1 | - | 0 | 0 | 0 | 1 | 0 | 3.1623e-07 | 1 | 0 | -1 | 498.9374 | 96485 | -193.3809 | 8 | 17 | 0.29721 | 64.6081 | 8 | 2.0166 | 5 | 6.6 | ISO 10390:2005 | 11.169 | 200 | 1.1169 | 1.3761 | 51 | 0.13761 | Oxalate | 16 | CoHex | 0.68 | 48 | 52 | ISO 11277:2020 | 100.68 | 0.91 | 0.0091 | 10 mM NO3 | 10 | - | - | - | 5.6885 | 625.1131 | 2.796 | 0.755 | log Kd values reported in Table S7 at pH 6.6
875 | Campos Pereira | 2023 | Chemosphere | 10.1016/j.chemosphere.2023.138133 | soil | Hogasa (subsoil) | PFOS | PFSA | C8HF17O3S | 499.9374 | 0.1 | - | 0 | 0 | 0 | 1 | 0 | 1.9953e-06 | 1 | 0 | -1 | 498.9374 | 96485 | -193.3806 | 8 | 17 | 0.29721 | 64.6081 | 8 | 2.0166 | 5 | 5.8 | ISO 10390:2005 | 1.6753 | 30 | 0.16753 | 0.7555 | 28 | 0.07555 | Oxalate | 0.77 | CoHex | 89 | 8 | 3 | ISO 11277:2020 | 100 | 0.3 | 0.003 | 10 mM NO3 | 10 | - | - | - | 5.2481 | 1749.3582 | 3.2429 | 0.72 | log Kd values reported in Table S7 at pH 6.0
876 | Campos Pereira | 2023 | Chemosphere | 10.1016/j.chemosphere.2023.138133 | soil | Riddarhyttan | PFOS | PFSA | C8HF17O3S | 499.9374 | 0.1 | - | 0 | 0 | 0 | 0.99999 | 0 | 6.3095e-06 | 1 | 0 | -0.99999 | 498.9374 | 96485 | -193.3798 | 8 | 17 | 0.29721 | 64.6081 | 8 | 2.0166 | 5 | 5.3 | ISO 10390:2005 | 1.2286 | 22 | 0.12286 | 2.1586 | 80 | 0.21586 | Oxalate | 0.45 | CoHex | 96 | 3 | 2 | ISO 11277:2020 | 101 | 0.19 | 0.0019 | 10 mM NO3 | 10 | - | - | - | 6.0256 | 3171.3662 | 3.5012 | 0.78 | log Kd values reported in Table S7 at pH 5.6
877 | Mejia-Avendaño | 2021 | Environmental Science and Technology | 10.1021/acs.est.9b04989 | soil | ID1 | PFOS | PFSA | C8HF17O3S | 499.9374 | 0.1 | - | 0 | 0 | 0 | 1 | 0 | 3.5481e-08 | 1 | 0 | -1 | 498.9374 | 96485 | -193.381 | 8 | 17 | 0.29721 | 64.6081 | 8 | 2.0166 | 5 | 7.55 | 1:10 deionized water | not reported | not reported | not reported | not reported | not reported | not reported | not reported | 2.52 | BaCl2-TEA (pH 8.2) | 45.3 | 30 | 24.7 | Pipette | 100 | 3.4 | 0.034 | 50 mM CaCl2 + 0.2 g/L NaN3 | 100 | - | 2.4997 | 2499.687 | 16.082 | 473 | 2.6749 | 1.2063 | Calculated in this study from reported Koc at Cw = 10 nM
878 | Mejia-Avendaño | 2021 | Environmental Science and Technology | 10.1021/acs.est.9b04989 | soil | ID2 | PFOS | PFSA | C8HF17O3S | 499.9374 | 0.1 | - | 0 | 0 | 0 | 1 | 0 | 7.7625e-09 | 1 | 0 | -1 | 498.9374 | 96485 | -193.381 | 8 | 17 | 0.29721 | 64.6081 | 8 | 2.0166 | 5 | 8.21 | 1:10 deionized water | not reported | not reported | not reported | not reported | not reported | not reported | not reported | 11.4 | BaCl2-TEA (pH 8.2) | 28.7 | 40 | 31.3 | Pipette | 100 | 1.7 | 0.017 | 50 mM CaCl2 + 0.2 g/L NaN3 | 100 | - | 2.4997 | 2499.687 | 15.8423 | 931.9 | 2.9694 | 1.1998 | Calculated in this study from reported Koc at Cw = 10 nM
879 | Mejia-Avendaño | 2021 | Environmental Science and Technology | 10.1021/acs.est.9b04989 | soil | ID3 | PFOS | PFSA | C8HF17O3S | 499.9374 | 0.1 | - | 0 | 0 | 0 | 1 | 0 | 3.3884e-07 | 1 | 0 | -1 | 498.9374 | 96485 | -193.3809 | 8 | 17 | 0.29721 | 64.6081 | 8 | 2.0166 | 5 | 6.57 | 1:10 deionized water | not reported | not reported | not reported | not reported | not reported | not reported | not reported | 9.93 | BaCl2-TEA (pH 8.2) | 20 | 50 | 30 | Pipette | 100 | 2.9 | 0.029 | 50 mM CaCl2 + 0.2 g/L NaN3 | 100 | - | 2.4997 | 2499.687 | 15.9123 | 548.7 | 2.7393 | 1.2017 | Calculated in this study from reported Koc at Cw = 10 nM
880 | Mejia-Avendaño | 2021 | Environmental Science and Technology | 10.1021/acs.est.9b04989 | soil | ID4 | PFOS | PFSA | C8HF17O3S | 499.9374 | 0.1 | - | 0 | 0 | 0 | 0.99996 | 0 | 3.9809e-05 | 1 | 0 | -0.99996 | 498.9374 | 96485 | -193.3733 | 8 | 17 | 0.29721 | 64.6081 | 8 | 2.0166 | 5 | 4.5 | 1:10 deionized water | not reported | not reported | not reported | not reported | not reported | not reported | not reported | 11.497 | KNN input | 51.2 | 36.2 | 12.6 | Pipette | 100 | 7.3 | 0.073 | 50 mM CaCl2 + 0.2 g/L NaN3 | 100 | - | 2.4997 | 2499.687 | 55.5457 | 760.9 | 2.8813 | 1.7447 | Calculated in this study from reported Koc at Cw = 10 nM
881 | Mejia-Avendaño | 2021 | Environmental Science and Technology | 10.1021/acs.est.9b04989 | soil | ID5 | PFOS | PFSA | C8HF17O3S | 499.9374 | 0.1 | - | 0 | 0 | 0 | 0.99999 | 0 | 8.9124e-06 | 1 | 0 | -0.99999 | 498.9374 | 96485 | -193.3792 | 8 | 17 | 0.29721 | 64.6081 | 8 | 2.0166 | 5 | 5.15 | 1:10 deionized water | not reported | not reported | not reported | not reported | not reported | not reported | not reported | 0.58 | BaCl2-TEA (pH 8.2) | 59.2 | 32.2 | 8.6 | Pipette | 100 | 1.8 | 0.018 | 50 mM CaCl2 + 0.2 g/L NaN3 | 100 | - | 2.4997 | 2499.687 | 9.6642 | 536.9 | 2.7299 | 0.98517 | Calculated in this study from reported Koc at Cw = 10 nM
882 | Gredelj | 2020 | Science of the Total Environment | 10.1016/j.scitotenv.2019.134766 | soil | Agripolis soil | PFOS | PFSA | C8HF17O3S | 499.9374 | 0.1 | - | 0 | 0 | 0 | 1 | 0 | 1.9953e-08 | 1 | 0 | -1 | 498.9374 | 96485 | -193.381 | 8 | 17 | 0.29721 | 64.6081 | 8 | 2.0166 | 5 | 7.8 | not reported | not reported | not reported | not reported | not reported | not reported | not reported | not reported | 11.1748 | KNN input | 47 | 38 | 15 | not reported | 100 | 1.43 | 0.0143 | 0,01 M CaCl2 + 1 g/L NaN3 | 200 | - | 10 | 100 | 25.09 | 1754.5455 | 3.2442 | 1.3995 | Reported Kd originated from a linear isotherm
884 | Campos-Pereira | 2022 | Chemosphere | 10.1016/j.chemosphere.2022.134167 | soil | Peat Oi | PFOS | PFSA | C8HF17O3S | 499.9374 | 0.1 | - | 0 | 0 | 0 | 0.99968 | 0 | 0.00031613 | 1 | 0 | -0.99968 | 498.9377 | 96485 | -193.3197 | 8 | 17 | 0.29721 | 64.6081 | 8 | 2.0166 | 5 | 3.6 | deionized water 40g/L | 0.37975 | 6.8 | 0.037975 | 0.10793 | 1.9326 | 0.010793 | OA | 14.7687 | KNN input | 37.3965 | 37.4303 | 24.989 | KNN input | 99.8158 | 44.9 | 0.449 | 10 mM NaNO3 | 25 | - | 26.9966 | - | 492.3187 | 1096.4782 | 3.04 | 2.6922 | Kd is derived in this study from reported Koc at the Ca / pH 3 condition (Table S8)
885 | Campos-Pereira | 2022 | Chemosphere | 10.1016/j.chemosphere.2022.134167 | soil | Peat Oe | PFOS | PFSA | C8HF17O3S | 499.9374 | 0.1 | - | 0 | 0 | 0 | 0.9999 | 0 | 9.999e-05 | 1 | 0 | -0.9999 | 498.9375 | 96485 | -193.3616 | 8 | 17 | 0.29721 | 64.6081 | 8 | 2.0166 | 5 | 4.1 | deionized water 40g/L | 1.5637 | 28 | 0.15637 | 0.45869 | 8.2137 | 0.045869 | OA | 14.7151 | KNN input | 37.4905 | 37.3939 | 24.9392 | KNN input | 99.8236 | 46.6 | 0.466 | 10 mM NaNO3 | 25 | - | 26.9966 | - | 476.8545 | 1023.293 | 3.01 | 2.6784 | Kd is derived in this study from reported Koc at the Ca / pH 3 condition (Table S8)
886 | Campos-Pereira | 2022 | Chemosphere | 10.1016/j.chemosphere.2022.134167 | soil | Mor Oe | PFOS | PFSA | C8HF17O3S | 499.9374 | 0.1 | - | 0 | 0 | 0 | 0.99987 | 0 | 0.00012588 | 1 | 0 | -0.99987 | 498.9375 | 96485 | -193.3566 | 8 | 17 | 0.29721 | 64.6081 | 8 | 2.0166 | 5 | 4 | deionized water 40g/L | 0.27923 | 5 | 0.027922 | 0.40473 | 7.2474 | 0.040473 | OA | 14.7637 | KNN input | 37.4143 | 37.4309 | 24.9704 | KNN input | 99.8156 | 53.6 | 0.536 | 10 mM NaNO3 | 25 | - | 26.9966 | - | 354.1317 | 660.6934 | 2.82 | 2.5492 | Kd is derived in this study from reported Koc at the Ca / pH 3 condition (Table S8)
887 | Yue Zhi | 2018 | Chemical Engeneering Journal | 10.1016/j.cej.2018.04.042 | soil | Peat | PFOS | PFSA | C8HF17O3S | 499.9374 | 0.1 | - | 0 | 0 | 0 | 1 | 0 | 4.2776e-06 | 1 | 0 | -1 | 498.9374 | 96485 | -193.3801 | 8 | 17 | 0.29721 | 64.6081 | 8 | 2.0166 | 5 | 5.4688 | KNN input | not reported | not reported | not reported | not reported | not reported | not reported | not reported | 21.5806 | KNN input | 41.7375 | 35.037 | 21.887 | KNN input | 98.6615 | 46.9 | 0.469 | 5 mM CaCl2 + 0.2 g/L NaN3 | 0.2 | - | 2 | 3500 | 323.5937 | 689.9652 | 2.8388 | 2.51 | Reported Kd at Cw = 0.5 ppb
888 | Cai | 2022 | Science of the Total Environment | 10.1016/j.scitotenv.2022.152975 | soil | Clarke Hill | PFOS | PFSA | C8HF17O3S | 499.9374 | 0.1 | - | 0 | 0 | 0 | 0.99998 | 0 | 1.9952e-05 | 1 | 0 | -0.99998 | 498.9374 | 96485 | -193.3771 | 8 | 17 | 0.29721 | 64.6081 | 8 | 2.0166 | 5 | 4.8 | 1:5 CaCl2 | 8.3 | 148.6257 | 0.83 | 7.85 | 290.9563 | 0.785 | ??? | 15.3408 | KNN input | 32 | 40 | 28 | not reported | 100 | 4.9 | 0.049 | 500 mM CaCl2 | 20 | - | 10 | - | 11.11 | 226.7347 | 2.3555 | 1.0457 | Reported Kd at 0.5 mM Ca condition (from Table S5)
889 | Cai | 2022 | Science of the Total Environment | 10.1016/j.scitotenv.2022.152975 | soil | Minatoro | PFOS | PFSA | C8HF17O3S | 499.9374 | 0.1 | - | 0 | 0 | 0 | 1 | 0 | 1.5849e-06 | 1 | 0 | -1 | 498.9374 | 96485 | -193.3807 | 8 | 17 | 0.29721 | 64.6081 | 8 | 2.0166 | 5 | 5.9 | 1:5 CaCl2 | 1.4 | 25.0694 | 0.14 | 0.92 | 34.0993 | 0.092 | ??? | 15.3408 | KNN input | 37 | 22 | 41 | not reported | 100 | 2.6 | 0.026 | 500 mM CaCl2 | 20 | - | 10 | - | 10.85 | 417.3077 | 2.6205 | 1.0354 | Reported Kd at 0.5 mM Ca condition (from Table S5)
890 | Li | 2019 | Science of the Total Environment | 10.1016/j.scitotenv.2018.08.209 | soil | soil S1 | PFOS | PFSA | C8HF17O3S | 499.9374 | 0.1 | - | 0 | 0 | 0 | 1 | 0 | 3.0903e-06 | 1 | 0 | -1 | 498.9374 | 96485 | -193.3804 | 8 | 17 | 0.29721 | 64.6081 | 8 | 2.0166 | 5 | 5.61 | Not reported | 6.3647 | 113.9708 | 0.63647 | 11.8018 | 437.4264 | 1.1802 | CBD | 11 | Not reported | 40.7 | 23.3 | 36 | Not reported | 100 | 3.82 | 0.0382 | 10 mM NaN3 | 125 | - | 24.9969 | 499.9374 | 9.0726 | 237.5035 | 2.3757 | 0.95773 | Calculated in this study at Cw = 10% S | 471.3028 | (nmol/kg)/(nmol/L)^N | 0.4307 | 34.3948 | 10.39 | 94.2647 | 9.0726
891 | Li | 2019 | Science of the Total Environment | 10.1016/j.scitotenv.2018.08.209 | soil | soil S2 | PFOS | PFSA | C8HF17O3S | 499.9374 | 0.1 | - | 0 | 0 | 0 | 0.99994 | 0 | 5.8881e-05 | 1 | 0 | -0.99994 | 498.9375 | 96485 | -193.3696 | 8 | 17 | 0.29721 | 64.6081 | 8 | 2.0166 | 5 | 4.33 | Not reported | 2.9725 | 53.2281 | 0.29725 | 2.3762 | 88.0738 | 0.23762 | CBD | 19 | Not reported | 46.7 | 50 | 3.3 | Not reported | 100 | 0.52 | 0.0052 | 10 mM NaN3 | 125 | - | 24.9969 | 499.9374 | 10.9647 | 2108.6018 | 3.324 | 1.04 | Calculated in this study at Cw = 10% S | 237.903 | (nmol/kg)/(nmol/L)^N | 0.3818 | 46.609 | 10.39 | 113.9235 | 10.9647
892 | Li | 2019 | Science of the Total Environment | 10.1016/j.scitotenv.2018.08.209 | soil | soil S3 | PFOS | PFSA | C8HF17O3S | 499.9374 | 0.1 | - | 0 | 0 | 0 | 0.99973 | 0 | 0.00026908 | 1 | 0 | -0.99973 | 498.9377 | 96485 | -193.3288 | 8 | 17 | 0.29721 | 64.6081 | 8 | 2.0166 | 5 | 3.67 | Not reported | 1.0561 | 18.9116 | 0.10561 | 0.53452 | 19.8117 | 0.053452 | CBD | 6.57 | Not reported | 59.3 | 21.3 | 19.4 | Not reported | 100 | 0.258 | 0.00258 | 10 mM NaN3 | 125 | - | 24.9969 | 499.9374 | 6.0619 | 2349.5587 | 3.371 | 0.78261 | Calculated in this study at Cw = 10% S | 147.3669 | (nmol/kg)/(nmol/L)^N | 0.5348 | 18.0109 | 10.39 | 62.9827 | 6.0619
893 | Li | 2019 | Science of the Total Environment | 10.1016/j.scitotenv.2018.08.209 | soil | soil S4 | PFOS | PFSA | C8HF17O3S | 499.9374 | 0.1 | - | 0 | 0 | 0 | 0.99997 | 0 | 2.8839e-05 | 1 | 0 | -0.99997 | 498.9374 | 96485 | -193.3754 | 8 | 17 | 0.29721 | 64.6081 | 8 | 2.0166 | 5 | 4.64 | Not reported | 4.6791 | 83.7873 | 0.46791 | 7.7796 | 288.3484 | 0.77796 | CBD | 19.6 | Not reported | 42 | 36.7 | 21.3 | Not reported | 100 | 0.928 | 0.00928 | 10 mM NaN3 | 125 | - | 24.9969 | 499.9374 | 13.2104 | 1423.5364 | 3.1534 | 1.1209 | Calculated in this study at Cw = 10% S | 409.5435 | (nmol/kg)/(nmol/L)^N | 0.3337 | 62.8474 | 10.39 | 137.2562 | 13.2104
894 | Li | 2019 | Science of the Total Environment | 10.1016/j.scitotenv.2018.08.209 | soil | soil S5 | PFOS | PFSA | C8HF17O3S | 499.9374 | 0.1 | - | 0 | 0 | 0 | 0.99991 | 0 | 8.9117e-05 | 1 | 0 | -0.99991 | 498.9375 | 96485 | -193.3637 | 8 | 17 | 0.29721 | 64.6081 | 8 | 2.0166 | 5 | 4.15 | Not reported | 3.9727 | 71.1378 | 0.39727 | 5.1758 | 191.8399 | 0.51758 | CBD | 9.76 | Not reported | 49.3 | 39.4 | 11.3 | Not reported | 100 | 2.48 | 0.0248 | 10 mM NaN3 | 125 | - | 24.9969 | 499.9374 | 8.38 | 337.905 | 2.5288 | 0.92325 | Calculated in this study at Cw = 10% S | 392.1029 | (nmol/kg)/(nmol/L)^N | 0.4512 | 30.2806 | 10.39 | 87.0687 | 8.38
895 | Li | 2019 | Science of the Total Environment | 10.1016/j.scitotenv.2018.08.209 | soil | soil S6 | PFOS | PFSA | C8HF17O3S | 499.9374 | 0.1 | - | 0 | 0 | 0 | 0.99984 | 0 | 0.00016215 | 1 | 0 | -0.99984 | 498.9376 | 96485 | -193.3496 | 8 | 17 | 0.29721 | 64.6081 | 8 | 2.0166 | 5 | 3.89 | Not reported | 2.0633 | 36.9466 | 0.20633 | 0.33553 | 12.4362 | 0.033553 | CBD | 2.89 | Not reported | 60 | 16 | 24 | Not reported | 100 | 0.993 | 0.00993 | 10 mM NaN3 | 125 | - | 24.9969 | 499.9374 | 7.4174 | 746.9724 | 2.8733 | 0.87025 | Calculated in this study at Cw = 10% S | 234.801 | (nmol/kg)/(nmol/L)^N | 0.4827 | 24.8971 | 10.39 | 77.0672 | 7.4174
896 | Nguyen | 2020 | Environmental Science and Technology | 10.1021/acs.est.0c05705 | soil | S1 | PFOS | PFSA | C8HF17O3S | 499.9374 | 0.1 | - | 0 | 0 | 0 | 1 | 0 | 3.9811e-08 | 1 | 0 | -1 | 498.9374 | 96485 | -193.381 | 8 | 17 | 0.29721 | 64.6081 | 8 | 2.0166 | 5 | 7.5 | 1:10 CaCl2 | not reported | not reported | not reported | not reported | not reported | not reported | not reported | 41.4 | not reported | 16.9 | 17.5 | 65.6 | not reported | 100 | 0.7 | 0.007 | 10 mM CaCl2 | 100 | - | 5 | - | 5.92 | 845.7143 | 2.9272 | 0.77232 | Reported Kd originated from a single spiked concentration
897 | Nguyen | 2020 | Environmental Science and Technology | 10.1021/acs.est.0c05705 | soil | S2 | PFOS | PFSA | C8HF17O3S | 499.9374 | 0.1 | - | 0 | 0 | 0 | 1 | 0 | 1.9953e-07 | 1 | 0 | -1 | 498.9374 | 96485 | -193.3809 | 8 | 17 | 0.29721 | 64.6081 | 8 | 2.0166 | 5 | 6.8 | 1:10 CaCl2 | not reported | not reported | not reported | not reported | not reported | not reported | not reported | 7.1 | not reported | 48.9 | 27 | 24.2 | not reported | 100.1 | 0.37 | 0.0037 | 10 mM CaCl2 | 100 | - | 5 | - | 3.45 | 932.4324 | 2.9696 | 0.53782 | Reported Kd originated from a single spiked concentration
898 | Nguyen | 2020 | Environmental Science and Technology | 10.1021/acs.est.0c05705 | soil | S3 | PFOS | PFSA | C8HF17O3S | 499.9374 | 0.1 | - | 0 | 0 | 0 | 1 | 0 | 7.9433e-07 | 1 | 0 | -1 | 498.9374 | 96485 | -193.3808 | 8 | 17 | 0.29721 | 64.6081 | 8 | 2.0166 | 5 | 6.2 | 1:10 CaCl2 | not reported | not reported | not reported | not reported | not reported | not reported | not reported | 8 | not reported | 51.44 | 10.17 | 38.38 | not reported | 99.99 | 0.08 | 0.0008 | 10 mM CaCl2 | 100 | - | 5 | - | 3.15 | 3937.5 | 3.5952 | 0.49831 | Reported Kd originated from a single spiked concentration
899 | Nguyen | 2020 | Environmental Science and Technology | 10.1021/acs.est.0c05705 | soil | S4 | PFOS | PFSA | C8HF17O3S | 499.9374 | 0.1 | - | 0 | 0 | 0 | 1 | 0 | 2.5119e-08 | 1 | 0 | -1 | 498.9374 | 96485 | -193.381 | 8 | 17 | 0.29721 | 64.6081 | 8 | 2.0166 | 5 | 7.7 | 1:10 CaCl2 | not reported | not reported | not reported | not reported | not reported | not reported | not reported | 4.8 | not reported | 46 | 37 | 17 | not reported | 100 | 0.25 | 0.0025 | 10 mM CaCl2 | 100 | - | 5 | - | 4.18 | 1672 | 3.2232 | 0.62118 | Reported Kd originated from a single spiked concentration
900 | Nguyen | 2020 | Environmental Science and Technology | 10.1021/acs.est.0c05705 | soil | S5 | PFOS | PFSA | C8HF17O3S | 499.9374 | 0.1 | - | 0 | 0 | 0 | 1 | 0 | 5.0119e-08 | 1 | 0 | -1 | 498.9374 | 96485 | -193.381 | 8 | 17 | 0.29721 | 64.6081 | 8 | 2.0166 | 5 | 7.4 | 1:10 CaCl2 | not reported | not reported | not reported | not reported | not reported | not reported | not reported | 29.6 | not reported | 39.8 | 7.7 | 52.5 | not reported | 100 | 2.23 | 0.0223 | 10 mM CaCl2 | 100 | - | 5 | - | 3.71 | 166.3677 | 2.2211 | 0.56937 | Reported Kd originated from a single spiked concentration
901 | Nguyen | 2020 | Environmental Science and Technology | 10.1021/acs.est.0c05705 | soil | S6 | PFOS | PFSA | C8HF17O3S | 499.9374 | 0.1 | - | 0 | 0 | 0 | 1 | 0 | 2.5119e-08 | 1 | 0 | -1 | 498.9374 | 96485 | -193.381 | 8 | 17 | 0.29721 | 64.6081 | 8 | 2.0166 | 5 | 7.7 | 1:10 CaCl2 | not reported | not reported | not reported | not reported | not reported | not reported | not reported | 21.63 | not reported | 70 | 11 | 19 | not reported | 100 | 4.9 | 0.049 | 10 mM CaCl2 | 100 | - | 5 | - | 34.3 | 700 | 2.8451 | 1.5353 | Reported Kd originated from a single spiked concentration
902 | Nguyen | 2020 | Environmental Science and Technology | 10.1021/acs.est.0c05705 | soil | S7 | PFOS | PFSA | C8HF17O3S | 499.9374 | 0.1 | - | 0 | 0 | 0 | 1 | 0 | 2.5119e-08 | 1 | 0 | -1 | 498.9374 | 96485 | -193.381 | 8 | 17 | 0.29721 | 64.6081 | 8 | 2.0166 | 5 | 7.7 | 1:10 CaCl2 | not reported | not reported | not reported | not reported | not reported | not reported | not reported | 7.8 | not reported | 48.9 | 32.6 | 18.5 | not reported | 100 | 0.13 | 0.0013 | 10 mM CaCl2 | 100 | - | 5 | - | 3.52 | 2707.6923 | 3.4326 | 0.54654 | Reported Kd originated from a single spiked concentration
903 | Nguyen | 2020 | Environmental Science and Technology | 10.1021/acs.est.0c05705 | soil | S8 | PFOS | PFSA | C8HF17O3S | 499.9374 | 0.1 | - | 0 | 0 | 0 | 1 | 0 | 3.9811e-08 | 1 | 0 | -1 | 498.9374 | 96485 | -193.381 | 8 | 17 | 0.29721 | 64.6081 | 8 | 2.0166 | 5 | 7.5 | 1:10 CaCl2 | not reported | not reported | not reported | not reported | not reported | not reported | not reported | 2.28 | not reported | 93 | 1 | 5 | not reported | 99 | 0.4 | 0.004 | 10 mM CaCl2 | 100 | - | 5 | - | 3.22 | 805 | 2.9058 | 0.50786 | Reported Kd originated from a single spiked concentration
904 | Nguyen | 2020 | Environmental Science and Technology | 10.1021/acs.est.0c05705 | soil | S9 | PFOS | PFSA | C8HF17O3S | 499.9374 | 0.1 | - | 0 | 0 | 0 | 1 | 0 | 1e-07 | 1 | 0 | -1 | 498.9374 | 96485 | -193.381 | 8 | 17 | 0.29721 | 64.6081 | 8 | 2.0166 | 5 | 7.1 | 1:10 CaCl2 | not reported | not reported | not reported | not reported | not reported | not reported | not reported | 17.42 | not reported | 48.86 | 16.05 | 35.09 | not reported | 100 | 1.19 | 0.0119 | 10 mM CaCl2 | 100 | - | 5 | - | 8.78 | 737.8151 | 2.8679 | 0.94349 | Reported Kd originated from a single spiked concentration
905 | Nguyen | 2020 | Environmental Science and Technology | 10.1021/acs.est.0c05705 | soil | S10 | PFOS | PFSA | C8HF17O3S | 499.9374 | 0.1 | - | 0 | 0 | 0 | 1 | 0 | 5.0119e-07 | 1 | 0 | -1 | 498.9374 | 96485 | -193.3809 | 8 | 17 | 0.29721 | 64.6081 | 8 | 2.0166 | 5 | 6.4 | 1:10 CaCl2 | not reported | not reported | not reported | not reported | not reported | not reported | not reported | 16.54 | not reported | 29.38 | 13.9 | 56.71 | not reported | 99.99 | 0.17 | 0.0017 | 10 mM CaCl2 | 100 | - | 5 | - | 5.66 | 3329.4118 | 3.5224 | 0.75282 | Reported Kd originated from a single spiked concentration
906 | Umeh | 2021 | Environmental Science & Technology | 10.1021/acs.est.0c07202 | soil | Soil1 | PFOS | PFSA | C8HF17O3S | 499.9374 | 0.1 | - | 0 | 0 | 0 | 1 | 0 | 5.1286e-09 | 1 | 0 | -1 | 498.9374 | 96485 | -193.381 | 8 | 17 | 0.29721 | 64.6081 | 8 | 2.0166 | 5 | 8.39 | 1:5 MQ | 16.2509 | 291 | 1.6251 | 7.5274 | 279 | 0.75274 | DCB | 12 | not reported | 58.8 | 11.2 | 30 | not reported | 100 | 0.8 | 0.008 | 10 mM NaNO3 + 200 ppm NaN3 | 100 | - | 5 | 500 | 6.4451 | 805.6413 | 2.9061 | 0.80923 | Calculated in this study at Cw = 10% S | 5.1 | (ug/g)/(ug/L)^N | 1.1 | 5.1 | 10.39 | 66.9649 | 6.4451
907 | Umeh | 2021 | Environmental Science & Technology | 10.1021/acs.est.0c07202 | soil | Soil2 | PFOS | PFSA | C8HF17O3S | 499.9374 | 0.1 | - | 0 | 0 | 0 | 1 | 0 | 4.4668e-07 | 1 | 0 | -1 | 498.9374 | 96485 | -193.3809 | 8 | 17 | 0.29721 | 64.6081 | 8 | 2.0166 | 5 | 6.45 | 1:5 MQ | 34.1771 | 612 | 3.4177 | 3.3455 | 124 | 0.33455 | DCB | 38.7 | not reported | 53 | 16.1 | 30.9 | not reported | 100 | 3.3 | 0.033 | 10 mM NaNO3 + 200 ppm NaN3 | 100 | - | 5 | 500 | 8.6787 | 262.99 | 2.4199 | 0.93845 | Calculated in this study at Cw = 10% S | 4.3 | (ug/g)/(ug/L)^N | 1.3 | 4.3 | 10.39 | 90.1714 | 8.6787
908 | Umeh | 2021 | Environmental Science & Technology | 10.1021/acs.est.0c07202 | soil | Soil3 | PFOS | PFSA | C8HF17O3S | 499.9374 | 0.1 | - | 0 | 0 | 0 | 1 | 0 | 2.9512e-08 | 1 | 0 | -1 | 498.9374 | 96485 | -193.381 | 8 | 17 | 0.29721 | 64.6081 | 8 | 2.0166 | 5 | 7.63 | 1:5 MQ | 11.6716 | 209 | 1.1672 | 3.4534 | 128 | 0.34534 | DCB | 9.4 | not reported | 87.6 | 6.7 | 5.7 | not reported | 100 | 2.7 | 0.027 | 10 mM NaNO3 + 200 ppm NaN3 | 100 | - | 5 | 500 | 10.4 | 385.1852 | 2.5857 | 1.017 | Calculated in this study at Cw = 10% S | 10.4 | (ug/g)/(ug/L)^N | 1 | 10.4 | 10.39 | 108.056 | 10.4
909 | Umeh | 2021 | Environmental Science & Technology | 10.1021/acs.est.0c07202 | soil | Soil4 | PFOS | PFSA | C8HF17O3S | 499.9374 | 0.1 | - | 0 | 0 | 0 | 1 | 0 | 2.2909e-06 | 1 | 0 | -1 | 498.9374 | 96485 | -193.3805 | 8 | 17 | 0.29721 | 64.6081 | 8 | 2.0166 | 5 | 5.74 | 1:5 MQ | 109.9588 | 1969 | 10.9959 | 19.8033 | 734 | 1.9803 | DCB | 11.7 | not reported | 72.5 | 17.5 | 10 | not reported | 100 | 5 | 0.05 | 10 mM NaNO3 + 200 ppm NaN3 | 100 | - | 5 | 500 | 30.5 | 610 | 2.7853 | 1.4843 | Calculated in this study at Cw = 10% S | 30.5 | (ug/g)/(ug/L)^N | 1 | 30.5 | 10.39 | 316.895 | 30.5
910 | Umeh | 2021 | Environmental Science & Technology | 10.1021/acs.est.0c07202 | soil | Soil5 | PFOS | PFSA | C8HF17O3S | 499.9374 | 0.1 | - | 0 | 0 | 0 | 0.99999 | 0 | 9.3325e-06 | 1 | 0 | -0.99999 | 498.9374 | 96485 | -193.3792 | 8 | 17 | 0.29721 | 64.6081 | 8 | 2.0166 | 5 | 5.13 | 1:5 MQ | 57.4645 | 1029 | 5.7465 | 12.6266 | 468 | 1.2627 | DCB | 7.9 | not reported | 68.1 | 21.2 | 10.7 | not reported | 100 | 5.1 | 0.051 | 10 mM NaNO3 + 200 ppm NaN3 | 100 | - | 5 | 500 | 13.7749 | 270.0958 | 2.4315 | 1.1391 | Calculated in this study at Cw = 10% S | 10.9 | (ug/g)/(ug/L)^N | 1.1 | 10.9 | 10.39 | 143.1211 | 13.7749
911 | Umeh | 2021 | Environmental Science & Technology | 10.1021/acs.est.0c07202 | soil | Soil6 | PFOS | PFSA | C8HF17O3S | 499.9374 | 0.1 | - | 0 | 0 | 0 | 1 | 0 | 3.9811e-06 | 1 | 0 | -1 | 498.9374 | 96485 | -193.3802 | 8 | 17 | 0.29721 | 64.6081 | 8 | 2.0166 | 5 | 5.5 | 1:5 MQ | 163.4583 | 2927 | 16.3458 | 45.5962 | 1690 | 4.5596 | DCB | 6.4 | not reported | 61.9 | 16.8 | 21.2 | not reported | 99.9 | 7.5 | 0.075 | 10 mM NaNO3 + 200 ppm NaN3 | 100 | - | 5 | 500 | 63.4694 | 846.2588 | 2.9275 | 1.8026 | Calculated in this study at Cw = 10% S | 128.1 | (ug/g)/(ug/L)^N | 0.7 | 128.1 | 10.39 | 659.4472 | 63.4694
912 | Umeh | 2021 | Environmental Science & Technology | 10.1021/acs.est.0c07202 | soil | Soil7 | PFOS | PFSA | C8HF17O3S | 499.9374 | 0.1 | - | 0 | 0 | 0 | 1 | 0 | 2.0417e-07 | 1 | 0 | -1 | 498.9374 | 96485 | -193.3809 | 8 | 17 | 0.29721 | 64.6081 | 8 | 2.0166 | 5 | 6.79 | 1:5 MQ | 45.6812 | 818 | 4.5681 | 7.9861 | 296 | 0.79861 | DCB | 31.8 | not reported | 49.4 | 26.9 | 23.7 | not reported | 100 | 2.9 | 0.029 | 10 mM NaNO3 + 200 ppm NaN3 | 100 | - | 5 | 500 | 16.4288 | 566.5091 | 2.7532 | 1.2156 | Calculated in this study at Cw = 10% S | 13 | (ug/g)/(ug/L)^N | 1.1 | 13 | 10.39 | 170.6949 | 16.4288
913 | Umeh | 2021 | Environmental Science & Technology | 10.1021/acs.est.0c07202 | soil | Soil8 | PFOS | PFSA | C8HF17O3S | 499.9374 | 0.1 | - | 0 | 0 | 0 | 0.99999 | 0 | 9.12e-06 | 1 | 0 | -0.99999 | 498.9374 | 96485 | -193.3792 | 8 | 17 | 0.29721 | 64.6081 | 8 | 2.0166 | 5 | 5.14 | 1:5 MQ | 127.8851 | 2290 | 12.7885 | 36.423 | 1350 | 3.6423 | DCB | 11.5 | not reported | 9.8 | 38.5 | 51.7 | not reported | 100 | 1.9 | 0.019 | 10 mM NaNO3 + 200 ppm NaN3 | 100 | - | 5 | 500 | 15.9233 | 838.0665 | 2.9233 | 1.202 | Calculated in this study at Cw = 10% S | 12.6 | (ug/g)/(ug/L)^N | 1.1 | 12.6 | 10.39 | 165.4427 | 15.9233
914 | Umeh | 2021 | Environmental Science & Technology | 10.1021/acs.est.0c07202 | soil | Soil9 | PFOS | PFSA | C8HF17O3S | 499.9374 | 0.1 | - | 0 | 0 | 0 | 1 | 0 | 8.5114e-09 | 1 | 0 | -1 | 498.9374 | 96485 | -193.381 | 8 | 17 | 0.29721 | 64.6081 | 8 | 2.0166 | 5 | 8.17 | 1:5 MQ | 10.2755 | 184 | 1.0275 | 3.3995 | 126 | 0.33995 | DCB | 8.2 | not reported | 79.4 | 11.9 | 8.7 | not reported | 100 | 1.5 | 0.015 | 10 mM NaNO3 + 200 ppm NaN3 | 100 | - | 5 | 500 | 20.3498 | 1356.6537 | 3.1325 | 1.3086 | Calculated in this study at Cw = 10% S | 32.5 | (ug/g)/(ug/L)^N | 0.8 | 32.5 | 10.39 | 211.4345 | 20.3498
915 | Umeh | 2021 | Environmental Science & Technology | 10.1021/acs.est.0c07202 | soil | Soil10 | PFOS | PFSA | C8HF17O3S | 499.9374 | 0.1 | - | 0 | 0 | 0 | 0.99999 | 0 | 7.0794e-06 | 1 | 0 | -0.99999 | 498.9374 | 96485 | -193.3796 | 8 | 17 | 0.29721 | 64.6081 | 8 | 2.0166 | 5 | 5.25 | 1:5 MQ | 47.7475 | 855 | 4.7747 | 3.4265 | 127 | 0.34265 | DCB | 6 | not reported | 65 | 18.7 | 16.2 | not reported | 99.9 | 0.7 | 0.007 | 10 mM NaNO3 + 200 ppm NaN3 | 100 | - | 5 | 500 | 16.7755 | 2396.4936 | 3.3796 | 1.2247 | Calculated in this study at Cw = 10% S | 21.2 | (ug/g)/(ug/L)^N | 0.9 | 21.2 | 10.39 | 174.297 | 16.7755
916 | Umeh | 2021 | Environmental Science & Technology | 10.1021/acs.est.0c07202 | soil | Soil11 | PFOS | PFSA | C8HF17O3S | 499.9374 | 0.1 | - | 0 | 0 | 0 | 1 | 0 | 4.1687e-07 | 1 | 0 | -1 | 498.9374 | 96485 | -193.3809 | 8 | 17 | 0.29721 | 64.6081 | 8 | 2.0166 | 5 | 6.48 | 1:5 MQ | 38.4214 | 688 | 3.8421 | 18.0766 | 670 | 1.8077 | DCB | 24.1 | not reported | 61.9 | 21.9 | 16.3 | not reported | 100.1 | 8.4 | 0.084 | 10 mM NaNO3 + 200 ppm NaN3 | 100 | - | 5 | 500 | 63.0531 | 750.632 | 2.8754 | 1.7997 | Calculated in this study at Cw = 10% S | 100.7 | (ug/g)/(ug/L)^N | 0.8 | 100.7 | 10.39 | 655.1216 | 63.0531
917 | Umeh | 2021 | Environmental Science & Technology | 10.1021/acs.est.0c07202 | soil | Soil12 | PFOS | PFSA | C8HF17O3S | 499.9374 | 0.1 | - | 0 | 0 | 0 | 1 | 0 | 1.6218e-08 | 1 | 0 | -1 | 498.9374 | 96485 | -193.381 | 8 | 17 | 0.29721 | 64.6081 | 8 | 2.0166 | 5 | 7.89 | 1:5 MQ | 7.0365 | 126 | 0.70365 | 4.3708 | 162 | 0.43708 | DCB | 29.1 | not reported | 83.8 | 6.3 | 10 | not reported | 100.1 | 3.9 | 0.039 | 10 mM NaNO3 + 200 ppm NaN3 | 100 | - | 5 | 500 | 52.0672 | 1335.0568 | 3.1255 | 1.7166 | Calculated in this study at Cw = 10% S | 65.8 | (ug/g)/(ug/L)^N | 0.9 | 65.8 | 10.39 | 540.9784 | 52.0672
918 | Umeh | 2021 | Environmental Science & Technology | 10.1021/acs.est.0c07202 | soil | Soil13 | PFOS | PFSA | C8HF17O3S | 499.9374 | 0.1 | - | 0 | 0 | 0 | 0.99989 | 0 | 0.0001148 | 1 | 0 | -0.99989 | 498.9375 | 96485 | -193.3587 | 8 | 17 | 0.29721 | 64.6081 | 8 | 2.0166 | 5 | 4.04 | 1:5 MQ | 0.83767 | 15 | 0.083767 | 2.9408 | 109 | 0.29408 | DCB | 2.2 | not reported | 94.1 | 2.9 | 3.1 | not reported | 100.1 | 3 | 0.03 | 10 mM NaNO3 + 200 ppm NaN3 | 100 | - | 5 | 500 | 7.077 | 235.9002 | 2.3727 | 0.84985 | Calculated in this study at Cw = 10% S | 5.6 | (ug/g)/(ug/L)^N | 1.1 | 5.6 | 10.39 | 73.5301 | 7.077
919 | Umeh | 2021 | Environmental Science & Technology | 10.1021/acs.est.0c07202 | soil | Soil14 | PFOS | PFSA | C8HF17O3S | 499.9374 | 0.1 | - | 0 | 0 | 0 | 1 | 0 | 2.9512e-08 | 1 | 0 | -1 | 498.9374 | 96485 | -193.381 | 8 | 17 | 0.29721 | 64.6081 | 8 | 2.0166 | 5 | 7.63 | 1:5 MQ | 29.4862 | 528 | 2.9486 | 4.8024 | 178 | 0.48024 | DCB | 48.7 | not reported | 4.8 | 47.9 | 47.3 | not reported | 100 | 2.4 | 0.024 | 10 mM NaNO3 + 200 ppm NaN3 | 100 | - | 5 | 500 | 20.0198 | 834.1569 | 2.9212 | 1.3015 | Calculated in this study at Cw = 10% S | 25.3 | (ug/g)/(ug/L)^N | 0.9 | 25.3 | 10.39 | 208.0054 | 20.0198
920 | Umeh | 2021 | Environmental Science & Technology | 10.1021/acs.est.0c07202 | soil | Soil15 | PFOS | PFSA | C8HF17O3S | 499.9374 | 0.1 | - | 0 | 0 | 0 | 1 | 0 | 3.3113e-07 | 1 | 0 | -1 | 498.9374 | 96485 | -193.3809 | 8 | 17 | 0.29721 | 64.6081 | 8 | 2.0166 | 5 | 6.58 | 1:5 MQ | 10.0521 | 180 | 1.0052 | 1.4299 | 53 | 0.14299 | DCB | 2.3 | not reported | 95.4 | 1.02 | 4.4 | not reported | 100.82 | 0.4 | 0.004 | 10 mM NaNO3 + 200 ppm NaN3 | 100 | - | 5 | 500 | 4.7 | 1175 | 3.07 | 0.6721 | Calculated in this study at Cw = 10% S | 4.7 | (ug/g)/(ug/L)^N | 1 | 4.7 | 10.39 | 48.833 | 4.7
921 | Umeh | 2021 | Environmental Science & Technology | 10.1021/acs.est.0c07202 | soil | Soil16 | PFOS | PFSA | C8HF17O3S | 499.9374 | 0.1 | - | 0 | 0 | 0 | 1 | 0 | 2.138e-06 | 1 | 0 | -1 | 498.9374 | 96485 | -193.3806 | 8 | 17 | 0.29721 | 64.6081 | 8 | 2.0166 | 5 | 5.77 | 1:5 MQ | 2.3455 | 42 | 0.23455 | 1.403 | 52 | 0.1403 | DCB | 2.2 | not reported | 93.1 | 5.6 | 1.2 | not reported | 99.9 | 1.4 | 0.014 | 10 mM NaNO3 + 200 ppm NaN3 | 100 | - | 5 | 500 | 10.6825 | 763.0345 | 2.8825 | 1.0287 | Calculated in this study at Cw = 10% S | 13.5 | (ug/g)/(ug/L)^N | 0.9 | 13.5 | 10.39 | 110.991 | 10.6825
922 | Umeh | 2021 | Environmental Science & Technology | 10.1021/acs.est.0c07202 | soil | Soil17 | PFOS | PFSA | C8HF17O3S | 499.9374 | 0.1 | - | 0 | 0 | 0 | 1 | 0 | 2.0893e-07 | 1 | 0 | -1 | 498.9374 | 96485 | -193.3809 | 8 | 17 | 0.29721 | 64.6081 | 8 | 2.0166 | 5 | 6.78 | 1:5 MQ | 2.0663 | 37 | 0.20663 | 10.1445 | 376 | 1.0144 | DCB | 4.7 | not reported | 78.1 | 16.2 | 5.6 | not reported | 99.9 | 0.8 | 0.008 | 10 mM NaNO3 + 200 ppm NaN3 | 100 | - | 5 | 500 | 20.5737 | 2571.7089 | 3.4102 | 1.3133 | Calculated in this study at Cw = 10% S | 26 | (ug/g)/(ug/L)^N | 0.9 | 26 | 10.39 | 213.7604 | 20.5737
923 | Umeh | 2021 | Environmental Science & Technology | 10.1021/acs.est.0c07202 | soil | Soil18 | PFOS | PFSA | C8HF17O3S | 499.9374 | 0.1 | - | 0 | 0 | 0 | 1 | 0 | 9.3325e-08 | 1 | 0 | -1 | 498.9374 | 96485 | -193.381 | 8 | 17 | 0.29721 | 64.6081 | 8 | 2.0166 | 5 | 7.13 | 1:5 MQ | 14.6314 | 262 | 1.4631 | 6.9608 | 258 | 0.69608 | DCB | 7.3 | not reported | 76.9 | 12.5 | 10.6 | not reported | 100 | 1 | 0.01 | 10 mM NaNO3 + 200 ppm NaN3 | 100 | - | 5 | 500 | 24.3719 | 2437.1887 | 3.3869 | 1.3869 | Calculated in this study at Cw = 10% S | 30.8 | (ug/g)/(ug/L)^N | 0.9 | 30.8 | 10.39 | 253.2239 | 24.3719
924 | Umeh | 2021 | Environmental Science & Technology | 10.1021/acs.est.0c07202 | soil | Soil19 | PFOS | PFSA | C8HF17O3S | 499.9374 | 0.1 | - | 0 | 0 | 0 | 1 | 0 | 7.9433e-07 | 1 | 0 | -1 | 498.9374 | 96485 | -193.3808 | 8 | 17 | 0.29721 | 64.6081 | 8 | 2.0166 | 5 | 6.2 | 1:5 MQ | 14.7989 | 265 | 1.4799 | 6.9608 | 258 | 0.69608 | DCB | 6.4 | not reported | 80.6 | 11.2 | 8.1 | not reported | 99.9 | 1 | 0.01 | 10 mM NaNO3 + 200 ppm NaN3 | 100 | - | 5 | 500 | 9.2254 | 922.5383 | 2.965 | 0.96498 | Calculated in this study at Cw = 10% S | 7.3 | (ug/g)/(ug/L)^N | 1.1 | 7.3 | 10.39 | 95.8517 | 9.2254
925 | Umeh | 2021 | Environmental Science & Technology | 10.1021/acs.est.0c07202 | soil | Soil20 | PFOS | PFSA | C8HF17O3S | 499.9374 | 0.1 | - | 0 | 0 | 0 | 1 | 0 | 2.138e-07 | 1 | 0 | -1 | 498.9374 | 96485 | -193.3809 | 8 | 17 | 0.29721 | 64.6081 | 8 | 2.0166 | 5 | 6.77 | 1:5 MQ | 44.5643 | 798 | 4.4564 | 25.685 | 952 | 2.5685 | DCB | 20.9 | not reported | 60.6 | 23.1 | 20 | not reported | 103.7 | 3 | 0.03 | 10 mM NaNO3 + 200 ppm NaN3 | 100 | - | 5 | 500 | 44.9389 | 1497.964 | 3.1755 | 1.6526 | Calculated in this study at Cw = 10% S | 90.7 | (ug/g)/(ug/L)^N | 0.7 | 90.7 | 10.39 | 466.9154 | 44.9389
926 | Umeh | 2021 | Environmental Science & Technology | 10.1021/acs.est.0c07202 | soil | Soil21 | PFOS | PFSA | C8HF17O3S | 499.9374 | 0.1 | - | 0 | 0 | 0 | 1 | 0 | 1.3804e-09 | 1 | 0 | -1 | 498.9374 | 96485 | -193.381 | 8 | 17 | 0.29721 | 64.6081 | 8 | 2.0166 | 5 | 8.96 | 1:5 MQ | 15.5249 | 278 | 1.5525 | 22.2585 | 825 | 2.2259 | DCB | 16.7 | not reported | 34.5 | 20.1 | 45.4 | not reported | 100 | 0.6 | 0.006 | 10 mM NaNO3 + 200 ppm NaN3 | 100 | - | 5 | 500 | 19.2227 | 3203.7898 | 3.5057 | 1.2838 | Calculated in this study at Cw = 10% S | 30.7 | (ug/g)/(ug/L)^N | 0.8 | 30.7 | 10.39 | 199.7243 | 19.2227
927 | Umeh | 2021 | Environmental Science & Technology | 10.1021/acs.est.0c07202 | soil | Soil22 | PFOS | PFSA | C8HF17O3S | 499.9374 | 0.1 | - | 0 | 0 | 0 | 1 | 0 | 3.3113e-07 | 1 | 0 | -1 | 498.9374 | 96485 | -193.3809 | 8 | 17 | 0.29721 | 64.6081 | 8 | 2.0166 | 5 | 6.58 | 1:5 MQ | 99.5158 | 1782 | 9.9516 | 41.3603 | 1533 | 4.136 | DCB | 39.1 | not reported | 34.2999 | 32.8776 | 31.8353 | KNN input | 99.0128 | 10.6 | 0.106 | 10 mM NaNO3 + 200 ppm NaN3 | 100 | - | 5 | 500 | 175.8258 | 1658.7336 | 3.2198 | 2.2451 | Calculated in this study at Cw = 10% S | 222.2 | (ug/g)/(ug/L)^N | 0.9 | 222.2 | 10.39 | 1826.8296 | 175.8258
928 | Umeh | 2021 | Environmental Science & Technology | 10.1021/acs.est.0c07202 | soil | Soil23 | PFOS | PFSA | C8HF17O3S | 499.9374 | 0.1 | - | 0 | 0 | 0 | 1 | 0 | 8.9125e-09 | 1 | 0 | -1 | 498.9374 | 96485 | -193.381 | 8 | 17 | 0.29721 | 64.6081 | 8 | 2.0166 | 5 | 8.15 | 1:5 MQ | 3.5182 | 63 | 0.35182 | 7.5274 | 279 | 0.75274 | DCB | 7.7 | not reported | 75.3 | 13.9 | 10.7 | not reported | 99.9 | 1.1 | 0.011 | 10 mM NaNO3 + 200 ppm NaN3 | 100 | - | 5 | 500 | 16.6095 | 1509.9542 | 3.179 | 1.2204 | Calculated in this study at Cw = 10% S | 10.4 | (ug/g)/(ug/L)^N | 1.2 | 10.4 | 10.39 | 172.5727 | 16.6095
929 | Umeh | 2021 | Environmental Science & Technology | 10.1021/acs.est.0c07202 | soil | Soil24 | PFOS | PFSA | C8HF17O3S | 499.9374 | 0.1 | - | 0 | 0 | 0 | 1 | 0 | 1.5488e-08 | 1 | 0 | -1 | 498.9374 | 96485 | -193.381 | 8 | 17 | 0.29721 | 64.6081 | 8 | 2.0166 | 5 | 7.91 | 1:5 MQ | 18.7639 | 336 | 1.8764 | 25.3072 | 938 | 2.5307 | DCB | 24.2 | not reported | 18.8 | 19.1 | 62.1 | not reported | 100 | 1.1 | 0.011 | 10 mM NaNO3 + 200 ppm NaN3 | 100 | - | 5 | 500 | 31.177 | 2834.275 | 3.4524 | 1.4938 | Calculated in this study at Cw = 10% S | 39.4 | (ug/g)/(ug/L)^N | 0.9 | 39.4 | 10.39 | 323.9293 | 31.177
930 | Umeh | 2021 | Environmental Science & Technology | 10.1021/acs.est.0c07202 | soil | Soil25 | PFOS | PFSA | C8HF17O3S | 499.9374 | 0.1 | - | 0 | 0 | 0 | 0.99999 | 0 | 1.1481e-05 | 1 | 0 | -0.99999 | 498.9374 | 96485 | -193.3787 | 8 | 17 | 0.29721 | 64.6081 | 8 | 2.0166 | 5 | 5.04 | 1:5 MQ | 53.8346 | 964 | 5.3835 | 26.8991 | 997 | 2.6899 | DCB | 0.7 | not reported | 97.8 | 0 | 2.2 | not reported | 100 | 0.1 | 0.001 | 10 mM NaNO3 + 200 ppm NaN3 | 100 | - | 5 | 500 | 19.7824 | 19782.3761 | 4.2963 | 1.2963 | Calculated in this study at Cw = 10% S | 25 | (ug/g)/(ug/L)^N | 0.9 | 25 | 10.39 | 205.5389 | 19.7824
931 | Umeh | 2021 | Environmental Science & Technology | 10.1021/acs.est.0c07202 | soil | Soil26 | PFOS | PFSA | C8HF17O3S | 499.9374 | 0.1 | - | 0 | 0 | 0 | 0.99998 | 0 | 1.9498e-05 | 1 | 0 | -0.99998 | 498.9374 | 96485 | -193.3772 | 8 | 17 | 0.29721 | 64.6081 | 8 | 2.0166 | 5 | 4.81 | 1:5 MQ | 23.2874 | 417 | 2.3287 | 11.1697 | 414 | 1.117 | DCB | 3.7 | not reported | 74.3 | 18.2 | 7.5 | not reported | 100 | 1.1 | 0.011 | 10 mM NaNO3 + 200 ppm NaN3 | 100 | - | 5 | 500 | 28.724 | 2611.2736 | 3.4169 | 1.4582 | Calculated in this study at Cw = 10% S | 36.3 | (ug/g)/(ug/L)^N | 0.9 | 36.3 | 10.39 | 298.4425 | 28.724
932 | Umeh | 2021 | Environmental Science & Technology | 10.1021/acs.est.0c07202 | soil | Soil27 | PFOS | PFSA | C8HF17O3S | 499.9374 | 0.1 | - | 0 | 0 | 0 | 0.99999 | 0 | 1.3804e-05 | 1 | 0 | -0.99999 | 498.9374 | 96485 | -193.3783 | 8 | 17 | 0.29721 | 64.6081 | 8 | 2.0166 | 5 | 4.96 | 1:5 MQ | 14.7989 | 265 | 1.4799 | 11.4665 | 425 | 1.1466 | DCB | 2.9 | not reported | 39.2 | 47.7 | 13.2 | not reported | 100.1 | 1.6 | 0.016 | 10 mM NaNO3 + 200 ppm NaN3 | 100 | - | 5 | 500 | 27.5 | 1718.75 | 3.2352 | 1.4393 | Calculated in this study at Cw = 10% S | 27.5 | (ug/g)/(ug/L)^N | 1 | 27.5 | 10.39 | 285.725 | 27.5
934 | Umeh | 2021 | Environmental Science & Technology | 10.1021/acs.est.0c07202 | soil | Soil29 | PFOS | PFSA | C8HF17O3S | 499.9374 | 0.1 | - | 0 | 0 | 0 | 0.99999 | 0 | 7.7624e-06 | 1 | 0 | -0.99999 | 498.9374 | 96485 | -193.3795 | 8 | 17 | 0.29721 | 64.6081 | 8 | 2.0166 | 5 | 5.21 | 1:5 MQ | 35.4616 | 635 | 3.5462 | 40.1193 | 1487 | 4.0119 | DCB | 7.4 | not reported | 42.5 | 37.5 | 20 | not reported | 100 | 1.5 | 0.015 | 10 mM NaNO3 + 200 ppm NaN3 | 100 | - | 5 | 500 | 48.8 | 3253.3333 | 3.5123 | 1.6884 | Calculated in this study at Cw = 10% S | 48.8 | (ug/g)/(ug/L)^N | 1 | 48.8 | 10.39 | 507.032 | 48.8
935 | Umeh | 2021 | Environmental Science & Technology | 10.1021/acs.est.0c07202 | soil | Soil30 | PFOS | PFSA | C8HF17O3S | 499.9374 | 0.1 | - | 0 | 0 | 0 | 1 | 0 | 7.7625e-07 | 1 | 0 | -1 | 498.9374 | 96485 | -193.3808 | 8 | 17 | 0.29721 | 64.6081 | 8 | 2.0166 | 5 | 6.21 | 1:5 MQ | 135.8709 | 2433 | 13.5871 | 85.6615 | 3175 | 8.5662 | DCB | 5.4 | not reported | 36.4 | 28.4 | 35.2 | not reported | 100 | 1.7 | 0.017 | 10 mM NaNO3 + 200 ppm NaN3 | 100 | - | 5 | 500 | 44.695 | 2629.1158 | 3.4198 | 1.6503 | Calculated in this study at Cw = 10% S | 114 | (ug/g)/(ug/L)^N | 0.6 | 114 | 10.39 | 464.3807 | 44.695
936 | Umeh | 2021 | Environmental Science & Technology | 10.1021/acs.est.0c07202 | soil | Soil31 | PFOS | PFSA | C8HF17O3S | 499.9374 | 0.1 | - | 0 | 0 | 0 | 0.99999 | 0 | 9.3325e-06 | 1 | 0 | -0.99999 | 498.9374 | 96485 | -193.3792 | 8 | 17 | 0.29721 | 64.6081 | 8 | 2.0166 | 5 | 5.13 | 1:5 MQ | 13.1236 | 235 | 1.3124 | 19.3447 | 717 | 1.9345 | DCB | 4.1 | not reported | 56 | 34.7 | 9.2 | not reported | 99.9 | 3.2 | 0.032 | 10 mM NaNO3 + 200 ppm NaN3 | 100 | - | 5 | 500 | 40.5118 | 1265.9927 | 3.1024 | 1.6076 | Calculated in this study at Cw = 10% S | 64.7 | (ug/g)/(ug/L)^N | 0.8 | 64.7 | 10.39 | 420.9172 | 40.5118
937 | Umeh | 2021 | Environmental Science & Technology | 10.1021/acs.est.0c07202 | soil | Soil32 | PFOS | PFSA | C8HF17O3S | 499.9374 | 0.1 | - | 0 | 0 | 0 | 1 | 0 | 5.7544e-09 | 1 | 0 | -1 | 498.9374 | 96485 | -193.381 | 8 | 17 | 0.29721 | 64.6081 | 8 | 2.0166 | 5 | 8.34 | 1:5 MQ | 15.4691 | 277 | 1.5469 | 29.2193 | 1083 | 2.9219 | DCB | 19.9 | not reported | 58.8 | 23.8 | 17.5 | not reported | 100.1 | 3.5 | 0.035 | 10 mM NaNO3 + 200 ppm NaN3 | 100 | - | 5 | 500 | 75.9643 | 2170.4093 | 3.3365 | 1.8806 | Calculated in this study at Cw = 10% S | 96 | (ug/g)/(ug/L)^N | 0.9 | 96 | 10.39 | 789.2693 | 75.9643
938 | Umeh | 2021 | Environmental Science & Technology | 10.1021/acs.est.0c07202 | soil | Soil33 | PFOS | PFSA | C8HF17O3S | 499.9374 | 0.1 | - | 0 | 0 | 0 | 0.99999 | 0 | 1.2882e-05 | 1 | 0 | -0.99999 | 498.9374 | 96485 | -193.3785 | 8 | 17 | 0.29721 | 64.6081 | 8 | 2.0166 | 5 | 4.99 | 1:5 MQ | 66.8465 | 1197 | 6.6846 | 37.0166 | 1372 | 3.7017 | DCB | 5.3 | not reported | 36.9 | 27.5 | 35.6 | not reported | 100 | 3.5 | 0.035 | 10 mM NaNO3 + 200 ppm NaN3 | 100 | - | 5 | 500 | 91.668 | 2619.087 | 3.4181 | 1.9622 | Calculated in this study at Cw = 10% S | 146.4 | (ug/g)/(ug/L)^N | 0.8 | 146.4 | 10.39 | 952.431 | 91.668
939 | Umeh | 2021 | Environmental Science & Technology | 10.1021/acs.est.0c07202 | soil | Soil34 | PFOS | PFSA | C8HF17O3S | 499.9374 | 0.1 | - | 0 | 0 | 0 | 1 | 0 | 8.5114e-08 | 1 | 0 | -1 | 498.9374 | 96485 | -193.381 | 8 | 17 | 0.29721 | 64.6081 | 8 | 2.0166 | 5 | 7.17 | 1:5 MQ | 14.6872 | 263 | 1.4687 | 5.7467 | 213 | 0.57467 | DCB | 2.3 | not reported | 96.9 | 0 | 3.1 | not reported | 100 | 0.2 | 0.002 | 10 mM NaNO3 + 200 ppm NaN3 | 100 | - | 5 | 500 | 21.9152 | 10957.5873 | 4.0397 | 1.3407 | Calculated in this study at Cw = 10% S | 35 | (ug/g)/(ug/L)^N | 0.8 | 35 | 10.39 | 227.6987 | 21.9152
941 | Umeh | 2021 | Environmental Science & Technology | 10.1021/acs.est.0c07202 | soil | Soil36 | PFOS | PFSA | C8HF17O3S | 499.9374 | 0.1 | - | 0 | 0 | 0 | 1 | 0 | 8.9125e-09 | 1 | 0 | -1 | 498.9374 | 96485 | -193.381 | 8 | 17 | 0.29721 | 64.6081 | 8 | 2.0166 | 5 | 8.15 | 1:5 MQ | 28.4809 | 510 | 2.8481 | 6.9608 | 258 | 0.69608 | DCB | 4.6 | not reported | 84.8 | 8.6 | 6.6 | not reported | 100 | 3.7 | 0.037 | 10 mM NaNO3 + 200 ppm NaN3 | 100 | - | 5 | 500 | 22.2465 | 601.2567 | 2.7791 | 1.3473 | Calculated in this study at Cw = 10% S | 44.9 | (ug/g)/(ug/L)^N | 0.7 | 44.9 | 10.39 | 231.1411 | 22.2465
942 | Umeh | 2021 | Environmental Science & Technology | 10.1021/acs.est.0c07202 | soil | Soil37 | PFOS | PFSA | C8HF17O3S | 499.9374 | 0.1 | - | 0 | 0 | 0 | 0.99998 | 0 | 1.6596e-05 | 1 | 0 | -0.99998 | 498.9374 | 96485 | -193.3778 | 8 | 17 | 0.29721 | 64.6081 | 8 | 2.0166 | 5 | 4.88 | 1:5 MQ | 16.4184 | 294 | 1.6418 | 22.5283 | 835 | 2.2528 | DCB | 3.4 | not reported | 45.6 | 35.6 | 18.7 | not reported | 99.9 | 0.9 | 0.009 | 10 mM NaNO3 + 200 ppm NaN3 | 100 | - | 5 | 500 | 29.3037 | 3255.9688 | 3.5127 | 1.4669 | Calculated in this study at Cw = 10% S | 46.8 | (ug/g)/(ug/L)^N | 0.8 | 46.8 | 10.39 | 304.4656 | 29.3037
943 | Umeh | 2021 | Environmental Science & Technology | 10.1021/acs.est.0c07202 | soil | Soil38 | PFOS | PFSA | C8HF17O3S | 499.9374 | 0.1 | - | 0 | 0 | 0 | 0.99999 | 0 | 9.7723e-06 | 1 | 0 | -0.99999 | 498.9374 | 96485 | -193.3791 | 8 | 17 | 0.29721 | 64.6081 | 8 | 2.0166 | 5 | 5.11 | 1:5 MQ | 3.0156 | 54 | 0.30156 | 4.9643 | 184 | 0.49643 | DCB | 20.8 | not reported | 35.1684 | 49.6069 | 12 | KNN input | 96.7752 | 2.9 | 0.029 | 10 mM NaNO3 + 200 ppm NaN3 | 100 | - | 5 | 500 | 20.8902 | 720.3513 | 2.8575 | 1.3199 | Calculated in this study at Cw = 10% S | 26.4 | (ug/g)/(ug/L)^N | 0.9 | 26.4 | 10.39 | 217.0491 | 20.8902
944 | Umeh | 2021 | Environmental Science & Technology | 10.1021/acs.est.0c07202 | soil | Soil39 | PFOS | PFSA | C8HF17O3S | 499.9374 | 0.1 | - | 0 | 0 | 0 | 1 | 0 | 1.5849e-09 | 1 | 0 | -1 | 498.9374 | 96485 | -193.381 | 8 | 17 | 0.29721 | 64.6081 | 8 | 2.0166 | 5 | 8.9 | 1:5 MQ | 7.204 | 129 | 0.7204 | 9.5509 | 354 | 0.95509 | DCB | 5.8 | not reported | 82.7 | 10.7 | 6.7 | not reported | 100.1 | 1.8 | 0.018 | 10 mM NaNO3 + 200 ppm NaN3 | 100 | - | 5 | 500 | 51.9746 | 2887.4756 | 3.4605 | 1.7158 | Calculated in this study at Cw = 10% S | 104.9 | (ug/g)/(ug/L)^N | 0.7 | 104.9 | 10.39 | 540.0157 | 51.9746
945 | Umeh | 2021 | Environmental Science & Technology | 10.1021/acs.est.0c07202 | soil | Soil40 | PFOS | PFSA | C8HF17O3S | 499.9374 | 0.1 | - | 0 | 0 | 0 | 0.99998 | 0 | 1.6218e-05 | 1 | 0 | -0.99998 | 498.9374 | 96485 | -193.3778 | 8 | 17 | 0.29721 | 64.6081 | 8 | 2.0166 | 5 | 4.89 | 1:5 MQ | 22.6731 | 406 | 2.2673 | 12.3029 | 456 | 1.2303 | DCB | 4.6 | not reported | 41.7 | 39 | 19.4 | not reported | 100.1 | 2.7 | 0.027 | 10 mM NaNO3 + 200 ppm NaN3 | 100 | - | 5 | 500 | 28.8823 | 1069.7137 | 3.0293 | 1.4606 | Calculated in this study at Cw = 10% S | 36.5 | (ug/g)/(ug/L)^N | 0.9 | 36.5 | 10.39 | 300.0868 | 28.8823
946 | Umeh | 2021 | Environmental Science & Technology | 10.1021/acs.est.0c07202 | soil | Soil41 | PFOS | PFSA | C8HF17O3S | 499.9374 | 0.1 | - | 0 | 0 | 0 | 1 | 0 | 2.7542e-06 | 1 | 0 | -1 | 498.9374 | 96485 | -193.3804 | 8 | 17 | 0.29721 | 64.6081 | 8 | 2.0166 | 5 | 5.66 | 1:5 MQ | 119.5083 | 2140 | 11.9508 | 98.8817 | 3665 | 9.8882 | DCB | 4.3 | not reported | 7.6 | 38.6 | 53.8 | not reported | 100 | 3.3 | 0.033 | 10 mM NaNO3 + 200 ppm NaN3 | 100 | - | 5 | 500 | 43.2048 | 1309.2358 | 3.117 | 1.6355 | Calculated in this study at Cw = 10% S | 87.2 | (ug/g)/(ug/L)^N | 0.7 | 87.2 | 10.39 | 448.8977 | 43.2048
947 | Umeh | 2021 | Environmental Science & Technology | 10.1021/acs.est.0c07202 | soil | Soil42 | PFOS | PFSA | C8HF17O3S | 499.9374 | 0.1 | - | 0 | 0 | 0 | 0.99999 | 0 | 6.1659e-06 | 1 | 0 | -0.99999 | 498.9374 | 96485 | -193.3798 | 8 | 17 | 0.29721 | 64.6081 | 8 | 2.0166 | 5 | 5.31 | 1:5 MQ | 7.0365 | 126 | 0.70365 | 8.7955 | 326 | 0.87955 | DCB | 6.3 | not reported | 50.8 | 36.6 | 12.7 | not reported | 100.1 | 3.4 | 0.034 | 10 mM NaNO3 + 200 ppm NaN3 | 100 | - | 5 | 500 | 32.2549 | 948.6749 | 2.9771 | 1.5086 | Calculated in this study at Cw = 10% S | 65.1 | (ug/g)/(ug/L)^N | 0.7 | 65.1 | 10.39 | 335.1289 | 32.2549
948 | Umeh | 2021 | Environmental Science & Technology | 10.1021/acs.est.0c07202 | soil | Soil43 | PFOS | PFSA | C8HF17O3S | 499.9374 | 0.1 | - | 0 | 0 | 0 | 0.99986 | 0 | 0.00013802 | 1 | 0 | -0.99986 | 498.9375 | 96485 | -193.3542 | 8 | 17 | 0.29721 | 64.6081 | 8 | 2.0166 | 5 | 3.96 | 1:5 MQ | 88.3468 | 1582 | 8.8347 | 97.6676 | 3620 | 9.7668 | DCB | 4.7 | not reported | 62.2 | 16.1 | 21.7 | not reported | 100 | 3.7 | 0.037 | 10 mM NaNO3 + 200 ppm NaN3 | 100 | - | 5 | 500 | 44.3939 | 1199.8347 | 3.0791 | 1.6473 | Calculated in this study at Cw = 10% S | 70.9 | (ug/g)/(ug/L)^N | 0.8 | 70.9 | 10.39 | 461.2524 | 44.3939
949 | Umeh | 2021 | Environmental Science & Technology | 10.1021/acs.est.0c07202 | soil | Soil44 | PFOS | PFSA | C8HF17O3S | 499.9374 | 0.1 | - | 0 | 0 | 0 | 1 | 0 | 4.1687e-07 | 1 | 0 | -1 | 498.9374 | 96485 | -193.3809 | 8 | 17 | 0.29721 | 64.6081 | 8 | 2.0166 | 5 | 6.48 | 1:5 MQ | 34.3447 | 615 | 3.4345 | 32.8616 | 1218 | 3.2862 | DCB | 10.9 | not reported | 20.9 | 44.4 | 34.7 | not reported | 100 | 2.8 | 0.028 | 10 mM NaNO3 + 200 ppm NaN3 | 100 | - | 5 | 500 | 26.8048 | 957.3144 | 2.9811 | 1.4282 | Calculated in this study at Cw = 10% S | 54.1 | (ug/g)/(ug/L)^N | 0.7 | 54.1 | 10.39 | 278.5019 | 26.8048
950 | Umeh | 2021 | Environmental Science & Technology | 10.1021/acs.est.0c07202 | soil | Soil45 | PFOS | PFSA | C8HF17O3S | 499.9374 | 0.1 | - | 0 | 0 | 0 | 1 | 0 | 2.9512e-09 | 1 | 0 | -1 | 498.9374 | 96485 | -193.381 | 8 | 17 | 0.29721 | 64.6081 | 8 | 2.0166 | 5 | 8.63 | 1:5 MQ | 34.6239 | 620 | 3.4624 | 33.5361 | 1243 | 3.3536 | DCB | 11.1 | not reported | 65.2 | 14.3 | 20.5 | not reported | 100 | 0.7 | 0.007 | 10 mM NaNO3 + 200 ppm NaN3 | 100 | - | 5 | 500 | 12.2099 | 1744.269 | 3.2416 | 1.0867 | Calculated in this study at Cw = 10% S | 19.5 | (ug/g)/(ug/L)^N | 0.8 | 19.5 | 10.39 | 126.8607 | 12.2099
951 | Umeh | 2021 | Environmental Science & Technology | 10.1021/acs.est.0c07202 | soil | Soil46 | PFOS | PFSA | C8HF17O3S | 499.9374 | 0.1 | - | 0 | 0 | 0 | 1 | 0 | 1.5136e-06 | 1 | 0 | -1 | 498.9374 | 96485 | -193.3807 | 8 | 17 | 0.29721 | 64.6081 | 8 | 2.0166 | 5 | 5.92 | 1:5 MQ | 34.9031 | 625 | 3.4903 | 34.1837 | 1267 | 3.4184 | DCB | 9.9 | not reported | 16.1 | 33.6 | 50.4 | not reported | 100.1 | 3 | 0.03 | 10 mM NaNO3 + 200 ppm NaN3 | 100 | - | 5 | 500 | 47.0694 | 1568.981 | 3.1956 | 1.6727 | Calculated in this study at Cw = 10% S | 95 | (ug/g)/(ug/L)^N | 0.7 | 95 | 10.39 | 489.0514 | 47.0694
952 | Umeh | 2021 | Environmental Science & Technology | 10.1021/acs.est.0c07202 | soil | Soil47 | PFOS | PFSA | C8HF17O3S | 499.9374 | 0.1 | - | 0 | 0 | 0 | 1 | 0 | 1.5849e-06 | 1 | 0 | -1 | 498.9374 | 96485 | -193.3807 | 8 | 17 | 0.29721 | 64.6081 | 8 | 2.0166 | 5 | 5.9 | 1:5 MQ | 35.1823 | 630 | 3.5182 | 34.8582 | 1292 | 3.4858 | DCB | 7.6 | not reported | 17.2 | 40.2 | 42.6 | not reported | 100 | 6.9 | 0.069 | 10 mM NaNO3 + 200 ppm NaN3 | 100 | - | 5 | 500 | 85.7159 | 1242.2596 | 3.0942 | 1.9331 | Calculated in this study at Cw = 10% S | 173 | (ug/g)/(ug/L)^N | 0.7 | 173 | 10.39 | 890.5883 | 85.7159
953 | Umeh | 2021 | Environmental Science & Technology | 10.1021/acs.est.0c07202 | soil | Soil48 | PFOS | PFSA | C8HF17O3S | 499.9374 | 0.1 | - | 0 | 0 | 0 | 1 | 0 | 1.5849e-06 | 1 | 0 | -1 | 498.9374 | 96485 | -193.3807 | 8 | 17 | 0.29721 | 64.6081 | 8 | 2.0166 | 5 | 5.9 | 1:5 MQ | 35.4616 | 635 | 3.5462 | 35.5057 | 1316 | 3.5506 | DCB | 0.9 | not reported | 85.2 | 9.9 | 4.9 | not reported | 100 | 0.2 | 0.002 | 10 mM NaNO3 + 200 ppm NaN3 | 100 | - | 5 | 500 | 13.4767 | 6738.3605 | 3.8286 | 1.1296 | Calculated in this study at Cw = 10% S | 27.2 | (ug/g)/(ug/L)^N | 0.7 | 27.2 | 10.39 | 140.0231 | 13.4767
954 | Umeh | 2021 | Environmental Science & Technology | 10.1021/acs.est.0c07202 | soil | Soil49 | PFOS | PFSA | C8HF17O3S | 499.9374 | 0.1 | - | 0 | 0 | 0 | 1 | 0 | 4.2658e-09 | 1 | 0 | -1 | 498.9374 | 96485 | -193.381 | 8 | 17 | 0.29721 | 64.6081 | 8 | 2.0166 | 5 | 8.47 | 1:5 MQ | 35.7408 | 640 | 3.5741 | 36.1802 | 1341 | 3.618 | DCB | 8.2 | not reported | 79.4 | 11.9 | 8.7 | not reported | 100 | 1.2 | 0.012 | 10 mM NaNO3 + 200 ppm NaN3 | 100 | - | 5 | 500 | 9.6538 | 804.4833 | 2.9055 | 0.9847 | Calculated in this study at Cw = 10% S | 12.2 | (ug/g)/(ug/L)^N | 0.9 | 12.2 | 10.39 | 100.303 | 9.6538
955 | Umeh | 2021 | Environmental Science & Technology | 10.1021/acs.est.0c07202 | soil | Soil50 | PFOS | PFSA | C8HF17O3S | 499.9374 | 0.1 | - | 0 | 0 | 0 | 0.99999 | 0 | 8.1282e-06 | 1 | 0 | -0.99999 | 498.9374 | 96485 | -193.3794 | 8 | 17 | 0.29721 | 64.6081 | 8 | 2.0166 | 5 | 5.19 | 1:5 MQ | 36.02 | 645 | 3.602 | 36.8547 | 1366 | 3.6855 | DCB | 4.1 | not reported | 28.6 | 58.1 | 13.3 | not reported | 100 | 2.4 | 0.024 | 10 mM NaNO3 + 200 ppm NaN3 | 100 | - | 5 | 500 | 16.4589 | 685.789 | 2.8362 | 1.2164 | Calculated in this study at Cw = 10% S | 20.8 | (ug/g)/(ug/L)^N | 0.9 | 20.8 | 10.39 | 171.0084 | 16.4589
956 | Umeh | 2021 | Environmental Science & Technology | 10.1021/acs.est.0c07202 | soil | Soil51 | PFOS | PFSA | C8HF17O3S | 499.9374 | 0.1 | - | 0 | 0 | 0 | 1 | 0 | 7.2444e-07 | 1 | 0 | -1 | 498.9374 | 96485 | -193.3808 | 8 | 17 | 0.29721 | 64.6081 | 8 | 2.0166 | 5 | 6.24 | 1:5 MQ | 36.4109 | 652 | 3.6411 | 37.8529 | 1403 | 3.7853 | DCB | 5.9 | not reported | 6.8 | 30.9 | 62.2 | not reported | 99.9 | 0.6 | 0.006 | 10 mM NaNO3 + 200 ppm NaN3 | 100 | - | 5 | 500 | 9.6 | 1600 | 3.2041 | 0.98227 | Calculated in this study at Cw = 10% S | 9.6 | (ug/g)/(ug/L)^N | 1 | 9.6 | 10.39 | 99.744 | 9.6
957 | Umeh | 2021 | Environmental Science & Technology | 10.1021/acs.est.0c07202 | soil | Soil52 | PFOS | PFSA | C8HF17O3S | 499.9374 | 0.1 | - | 0 | 0 | 0 | 1 | 0 | 1.1749e-08 | 1 | 0 | -1 | 498.9374 | 96485 | -193.381 | 8 | 17 | 0.29721 | 64.6081 | 8 | 2.0166 | 5 | 8.03 | 1:5 MQ | 36.8577 | 660 | 3.6858 | 38.8242 | 1439 | 3.8824 | DCB | 20 | not reported | 44.4 | 41.1 | 14.6 | not reported | 100.1 | 3.4 | 0.034 | 10 mM NaNO3 + 200 ppm NaN3 | 100 | - | 5 | 500 | 37.7 | 1108.8235 | 3.0449 | 1.5763 | Calculated in this study at Cw = 10% S | 37.7 | (ug/g)/(ug/L)^N | 1 | 37.7 | 10.39 | 391.703 | 37.7
958 | Umeh | 2021 | Environmental Science & Technology | 10.1021/acs.est.0c07202 | soil | Soil53 | PFOS | PFSA | C8HF17O3S | 499.9374 | 0.1 | - | 0 | 0 | 0 | 1 | 0 | 8.7096e-09 | 1 | 0 | -1 | 498.9374 | 96485 | -193.381 | 8 | 17 | 0.29721 | 64.6081 | 8 | 2.0166 | 5 | 8.16 | 1:5 MQ | 7.5949 | 136 | 0.75949 | 1.1871 | 44 | 0.11871 | DCB | 11.4 | not reported | 52.7 | 28.3 | 19 | not reported | 100 | 2.1 | 0.021 | 10 mM NaNO3 + 200 ppm NaN3 | 100 | - | 5 | 500 | 22.7102 | 1081.4366 | 3.034 | 1.3562 | Calculated in this study at Cw = 10% S | 28.7 | (ug/g)/(ug/L)^N | 0.9 | 28.7 | 10.39 | 235.9586 | 22.7102
959 | Umeh | 2021 | Environmental Science & Technology | 10.1021/acs.est.0c07202 | soil | Soil54 | PFOS | PFSA | C8HF17O3S | 499.9374 | 0.1 | - | 0 | 0 | 0 | 1 | 0 | 2.5704e-06 | 1 | 0 | -1 | 498.9374 | 96485 | -193.3805 | 8 | 17 | 0.29721 | 64.6081 | 8 | 2.0166 | 5 | 5.69 | 1:5 MQ | 37.472 | 671 | 3.7472 | 2.671 | 99 | 0.2671 | DCB | 4.5 | not reported | 40.1623 | 39.5438 | 20 | KNN input | 99.706 | 0.3 | 0.003 | 10 mM NaNO3 + 200 ppm NaN3 | 100 | - | 5 | 500 | 17.4069 | 5802.3034 | 3.7636 | 1.2407 | Calculated in this study at Cw = 10% S | 27.8 | (ug/g)/(ug/L)^N | 0.8 | 27.8 | 10.39 | 180.8578 | 17.4069
960 | Umeh | 2021 | Environmental Science & Technology | 10.1021/acs.est.0c07202 | soil | Soil55 | PFOS | PFSA | C8HF17O3S | 499.9374 | 0.1 | - | 0 | 0 | 0 | 1 | 0 | 5.8884e-07 | 1 | 0 | -1 | 498.9374 | 96485 | -193.3809 | 8 | 17 | 0.29721 | 64.6081 | 8 | 2.0166 | 5 | 6.33 | 1:5 MQ | 48.5851 | 870 | 4.8585 | 3.2916 | 122 | 0.32916 | DCB | 46.8 | not reported | 33.8 | 34.1 | 32 | not reported | 99.9 | 2.7 | 0.027 | 10 mM NaNO3 + 200 ppm NaN3 | 100 | - | 5 | 500 | 51.6716 | 1913.7617 | 3.2819 | 1.7133 | Calculated in this study at Cw = 10% S | 65.3 | (ug/g)/(ug/L)^N | 0.9 | 65.3 | 10.39 | 536.8676 | 51.6716
961 | Umeh | 2021 | Environmental Science & Technology | 10.1021/acs.est.0c07202 | soil | Soil56 | PFOS | PFSA | C8HF17O3S | 499.9374 | 0.1 | - | 0 | 0 | 0 | 0.99999 | 0 | 1.3804e-05 | 1 | 0 | -0.99999 | 498.9374 | 96485 | -193.3783 | 8 | 17 | 0.29721 | 64.6081 | 8 | 2.0166 | 5 | 4.96 | 1:5 MQ | 24.0133 | 430 | 2.4013 | 3.5883 | 133 | 0.35883 | DCB | 21.3 | not reported | 40.5 | 32.4 | 27.1 | not reported | 100 | 1.4 | 0.014 | 10 mM NaNO3 + 200 ppm NaN3 | 100 | - | 5 | 500 | 81.1175 | 5794.1038 | 3.763 | 1.9091 | Calculated in this study at Cw = 10% S | 129.55 | (ug/g)/(ug/L)^N | 0.8 | 129.55 | 10.39 | 842.8103 | 81.1175
962 | Umeh | 2021 | Environmental Science & Technology | 10.1021/acs.est.0c07202 | soil | Soil57 | PFOS | PFSA | C8HF17O3S | 499.9374 | 0.1 | - | 0 | 0 | 0 | 0.9999 | 0 | 9.549e-05 | 1 | 0 | -0.9999 | 498.9375 | 96485 | -193.3625 | 8 | 17 | 0.29721 | 64.6081 | 8 | 2.0166 | 5 | 4.12 | 1:5 MQ | 89.0169 | 1594 | 8.9017 | 10.4952 | 389 | 1.0495 | DCB | 26.9 | not reported | 58.8 | 20.5 | 20.8 | not reported | 100.1 | 1.9 | 0.019 | 10 mM NaNO3 + 200 ppm NaN3 | 100 | - | 5 | 500 | 68.5632 | 3608.5889 | 3.5573 | 1.8361 | Calculated in this study at Cw = 10% S | 109.5 | (ug/g)/(ug/L)^N | 0.8 | 109.5 | 10.39 | 712.3715 | 68.5632
963 | Umeh | 2021 | Environmental Science & Technology | 10.1021/acs.est.0c07202 | soil | Soil58 | PFOS | PFSA | C8HF17O3S | 499.9374 | 0.1 | - | 0 | 0 | 0 | 1 | 0 | 8.3176e-07 | 1 | 0 | -1 | 498.9374 | 96485 | -193.3808 | 8 | 17 | 0.29721 | 64.6081 | 8 | 2.0166 | 5 | 6.18 | 1:5 MQ | 13.0119 | 233 | 1.3012 | 2.4012 | 89 | 0.24012 | DCB | 33.6 | not reported | 46.6 | 34.9 | 15.8 | not reported | 97.3 | 2.6 | 0.026 | 10 mM NaNO3 + 200 ppm NaN3 | 100 | - | 5 | 500 | 57.2106 | 2200.4089 | 3.3425 | 1.7575 | Calculated in this study at Cw = 10% S | 72.3 | (ug/g)/(ug/L)^N | 0.9 | 72.3 | 10.39 | 594.4185 | 57.2106
964 | Umeh | 2021 | Environmental Science & Technology | 10.1021/acs.est.0c07202 | soil | Soil59 | PFOS | PFSA | C8HF17O3S | 499.9374 | 0.1 | - | 0 | 0 | 0 | 0.99974 | 0 | 0.00025697 | 1 | 0 | -0.99974 | 498.9377 | 96485 | -193.3312 | 8 | 17 | 0.29721 | 64.6081 | 8 | 2.0166 | 5 | 3.69 | 1:5 MQ | 49.1994 | 881 | 4.9199 | 5.9896 | 222 | 0.59896 | DCB | 24 | not reported | 41.9 | 56.4 | 1.7 | not reported | 100 | 5.4 | 0.054 | 10 mM NaNO3 + 200 ppm NaN3 | 100 | - | 5 | 500 | 140.8505 | 2608.3429 | 3.4164 | 2.1488 | Calculated in this study at Cw = 10% S | 178 | (ug/g)/(ug/L)^N | 0.9 | 178 | 10.39 | 1463.4369 | 140.8505
965 | Umeh | 2021 | Environmental Science & Technology | 10.1021/acs.est.0c07202 | soil | Soil60 | PFOS | PFSA | C8HF17O3S | 499.9374 | 0.1 | - | 0 | 0 | 0 | 1 | 0 | 7.5858e-07 | 1 | 0 | -1 | 498.9374 | 96485 | -193.3808 | 8 | 17 | 0.29721 | 64.6081 | 8 | 2.0166 | 5 | 6.22 | 1:5 MQ | 312.2294 | 5591 | 31.2229 | 3.5883 | 133 | 0.35883 | DCB | 28.3 | not reported | 57.1 | 32.7 | 10.2 | not reported | 100 | 2.8 | 0.028 | 10 mM NaNO3 + 200 ppm NaN3 | 100 | - | 5 | 500 | 47.9525 | 1712.5886 | 3.2337 | 1.6808 | Calculated in this study at Cw = 10% S | 60.6 | (ug/g)/(ug/L)^N | 0.9 | 60.6 | 10.39 | 498.2263 | 47.9525
966 | Umeh | 2021 | Environmental Science & Technology | 10.1021/acs.est.0c07202 | soil | Soil61 | PFOS | PFSA | C8HF17O3S | 499.9374 | 0.1 | - | 0 | 0 | 0 | 1 | 0 | 7.7625e-08 | 1 | 0 | -1 | 498.9374 | 96485 | -193.381 | 8 | 17 | 0.29721 | 64.6081 | 8 | 2.0166 | 5 | 7.21 | 1:5 MQ | 26.8056 | 480 | 2.6806 | 2.4012 | 89 | 0.24012 | DCB | 49 | not reported | 43.4 | 32.4 | 24.2 | not reported | 100 | 3.1 | 0.031 | 10 mM NaNO3 + 200 ppm NaN3 | 100 | - | 5 | 500 | 51.0385 | 1646.4042 | 3.2165 | 1.7079 | Calculated in this study at Cw = 10% S | 64.5 | (ug/g)/(ug/L)^N | 0.9 | 64.5 | 10.39 | 530.2903 | 51.0385
967 | Umeh | 2021 | Environmental Science & Technology | 10.1021/acs.est.0c07202 | soil | Soil62 | PFOS | PFSA | C8HF17O3S | 499.9374 | 0.1 | - | 0 | 0 | 0 | 1 | 0 | 3.02e-07 | 1 | 0 | -1 | 498.9374 | 96485 | -193.3809 | 8 | 17 | 0.29721 | 64.6081 | 8 | 2.0166 | 5 | 6.62 | 1:5 MQ | 36.8019 | 659 | 3.6802 | 4.2089 | 156 | 0.42089 | DCB | 27.2 | not reported | 52.8 | 34.3 | 12.9 | not reported | 100 | 1.7 | 0.017 | 10 mM NaNO3 + 200 ppm NaN3 | 100 | - | 5 | 500 | 63.0531 | 3709.0052 | 3.5693 | 1.7997 | Calculated in this study at Cw = 10% S | 100.7 | (ug/g)/(ug/L)^N | 0.8 | 100.7 | 10.39 | 655.1216 | 63.0531
968 | Umeh | 2021 | Environmental Science & Technology | 10.1021/acs.est.0c07202 | soil | Soil63 | PFOS | PFSA | C8HF17O3S | 499.9374 | 0.1 | - | 0 | 0 | 0 | 1 | 0 | 3.5481e-06 | 1 | 0 | -1 | 498.9374 | 96485 | -193.3803 | 8 | 17 | 0.29721 | 64.6081 | 8 | 2.0166 | 5 | 5.55 | 1:5 MQ | 76.7869 | 1375 | 7.6787 | 9.6049 | 356 | 0.96049 | DCB | 17.3 | not reported | 45.9 | 26.6 | 27.4 | not reported | 99.9 | 1.8 | 0.018 | 10 mM NaNO3 + 200 ppm NaN3 | 100 | - | 5 | 500 | 42.1397 | 2341.0972 | 3.3694 | 1.6247 | Calculated in this study at Cw = 10% S | 67.3 | (ug/g)/(ug/L)^N | 0.8 | 67.3 | 10.39 | 437.832 | 42.1397
969 | Umeh | 2021 | Environmental Science & Technology | 10.1021/acs.est.0c07202 | soil | Soil64 | PFOS | PFSA | C8HF17O3S | 499.9374 | 0.1 | - | 0 | 0 | 0 | 1 | 0 | 3.4674e-07 | 1 | 0 | -1 | 498.9374 | 96485 | -193.3809 | 8 | 17 | 0.29721 | 64.6081 | 8 | 2.0166 | 5 | 6.56 | 1:5 MQ | 18.2055 | 326 | 1.8205 | 1.5109 | 56 | 0.15109 | DCB | 41.8 | not reported | 41.1 | 40.5 | 18.4 | not reported | 100 | 1.6 | 0.016 | 10 mM NaNO3 + 200 ppm NaN3 | 100 | - | 5 | 500 | 30.1803 | 1886.2704 | 3.2756 | 1.4797 | Calculated in this study at Cw = 10% S | 48.2 | (ug/g)/(ug/L)^N | 0.8 | 48.2 | 10.39 | 313.5736 | 30.1803
970 | Umeh | 2021 | Environmental Science & Technology | 10.1021/acs.est.0c07202 | soil | Soil65 | PFOS | PFSA | C8HF17O3S | 499.9374 | 0.1 | - | 0 | 0 | 0 | 0.99994 | 0 | 5.6231e-05 | 1 | 0 | -0.99994 | 498.9375 | 96485 | -193.3701 | 8 | 17 | 0.29721 | 64.6081 | 8 | 2.0166 | 5 | 4.35 | 1:5 MQ | 9.6053 | 172 | 0.96053 | 2.698 | 100 | 0.2698 | DCB | 9.4 | not reported | 47.4 | 44 | 8.7 | not reported | 100.1 | 1.3 | 0.013 | 10 mM NaNO3 + 200 ppm NaN3 | 100 | - | 5 | 500 | 28.7402 | 2210.7835 | 3.3445 | 1.4585 | Calculated in this study at Cw = 10% S | 45.9 | (ug/g)/(ug/L)^N | 0.8 | 45.9 | 10.39 | 298.6105 | 28.7402
971 | Umeh | 2021 | Environmental Science & Technology | 10.1021/acs.est.0c07202 | soil | Soil66 | PFOS | PFSA | C8HF17O3S | 499.9374 | 0.1 | - | 0 | 0 | 0 | 0.99997 | 0 | 3.3112e-05 | 1 | 0 | -0.99997 | 498.9374 | 96485 | -193.3746 | 8 | 17 | 0.29721 | 64.6081 | 8 | 2.0166 | 5 | 4.58 | 1:5 MQ | 103.2016 | 1848 | 10.3202 | 15.8912 | 589 | 1.5891 | DCB | 26 | not reported | 68.8 | 21 | 10.2 | not reported | 100 | 1 | 0.01 | 10 mM NaNO3 + 200 ppm NaN3 | 100 | - | 5 | 500 | 55.1636 | 5516.3625 | 3.7417 | 1.7417 | Calculated in this study at Cw = 10% S | 88.1 | (ug/g)/(ug/L)^N | 0.8 | 88.1 | 10.39 | 573.1501 | 55.1636
972 | Umeh | 2021 | Environmental Science & Technology | 10.1021/acs.est.0c07202 | soil | Soil67 | PFOS | PFSA | C8HF17O3S | 499.9374 | 0.1 | - | 0 | 0 | 0 | 0.99972 | 0 | 0.00027535 | 1 | 0 | -0.99972 | 498.9377 | 96485 | -193.3276 | 8 | 17 | 0.29721 | 64.6081 | 8 | 2.0166 | 5 | 3.66 | 1:5 MQ | 88.626 | 1587 | 8.8626 | 5.396 | 200 | 0.5396 | DCB | 24.3 | not reported | 41.2 | 56.7 | 2.2 | not reported | 100.1 | 3.9 | 0.039 | 10 mM NaNO3 + 200 ppm NaN3 | 100 | - | 5 | 500 | 114.4035 | 2933.4228 | 3.4674 | 2.0584 | Calculated in this study at Cw = 10% S | 230.9 | (ug/g)/(ug/L)^N | 0.7 | 230.9 | 10.39 | 1188.6522 | 114.4035
973 | Umeh | 2021 | Environmental Science & Technology | 10.1021/acs.est.0c07202 | soil | Soil68 | PFOS | PFSA | C8HF17O3S | 499.9374 | 0.1 | - | 0 | 0 | 0 | 0.99997 | 0 | 3.2358e-05 | 1 | 0 | -0.99997 | 498.9374 | 96485 | -193.3747 | 8 | 17 | 0.29721 | 64.6081 | 8 | 2.0166 | 5 | 4.59 | 1:5 MQ | 80.5843 | 1443 | 8.0584 | 5.396 | 200 | 0.5396 | DCB | 19.4 | not reported | 36.2 | 31.7 | 32.1 | not reported | 100 | 0.9 | 0.009 | 10 mM NaNO3 + 200 ppm NaN3 | 100 | - | 5 | 500 | 37.1932 | 4132.5758 | 3.6162 | 1.5705 | Calculated in this study at Cw = 10% S | 59.4 | (ug/g)/(ug/L)^N | 0.8 | 59.4 | 10.39 | 386.4372 | 37.1932
974 | Umeh | 2021 | Environmental Science & Technology | 10.1021/acs.est.0c07202 | soil | Soil69 | PFOS | PFSA | C8HF17O3S | 499.9374 | 0.1 | - | 0 | 0 | 0 | 0.99997 | 0 | 2.8183e-05 | 1 | 0 | -0.99997 | 498.9374 | 96485 | -193.3755 | 8 | 17 | 0.29721 | 64.6081 | 8 | 2.0166 | 5 | 4.65 | 1:5 MQ | 24.7952 | 444 | 2.4795 | 3.2916 | 122 | 0.32916 | DCB | 14.5 | not reported | 30.1 | 34.1 | 35.8 | not reported | 100 | 2.1 | 0.021 | 10 mM NaNO3 + 200 ppm NaN3 | 100 | - | 5 | 500 | 43.9975 | 2095.1205 | 3.3212 | 1.6434 | Calculated in this study at Cw = 10% S | 88.8 | (ug/g)/(ug/L)^N | 0.7 | 88.8 | 10.39 | 457.1343 | 43.9975
975 | Umeh | 2021 | Environmental Science & Technology | 10.1021/acs.est.0c07202 | soil | Soil70 | PFOS | PFSA | C8HF17O3S | 499.9374 | 0.1 | - | 0 | 0 | 0 | 0.99999 | 0 | 1.0471e-05 | 1 | 0 | -0.99999 | 498.9374 | 96485 | -193.3789 | 8 | 17 | 0.29721 | 64.6081 | 8 | 2.0166 | 5 | 5.08 | 1:5 MQ | 0 | 0 | 0 | 35.9913 | 1334 | 3.5991 | DCB | 9.6 | not reported | 41.3 | 15 | 43.8 | not reported | 100.1 | 3 | 0.03 | 10 mM NaNO3 + 200 ppm NaN3 | 100 | - | 5 | 500 | 67.0863 | 2236.2108 | 3.3495 | 1.8266 | Calculated in this study at Cw = 10% S | 135.4 | (ug/g)/(ug/L)^N | 0.7 | 135.4 | 10.39 | 697.0269 | 67.0863
976 | Umeh | 2021 | Environmental Science & Technology | 10.1021/acs.est.0c07202 | soil | Soil71 | PFOS | PFSA | C8HF17O3S | 499.9374 | 0.1 | - | 0 | 0 | 0 | 0.99998 | 0 | 2.0893e-05 | 1 | 0 | -0.99998 | 498.9374 | 96485 | -193.3769 | 8 | 17 | 0.29721 | 64.6081 | 8 | 2.0166 | 5 | 4.78 | 1:5 MQ | 0 | 0 | 0 | 25.7929 | 956 | 2.5793 | DCB | 7 | not reported | 40.4 | 38 | 21.6 | not reported | 100 | 2.9 | 0.029 | 10 mM NaNO3 + 200 ppm NaN3 | 100 | - | 5 | 500 | 49.5283 | 1707.8722 | 3.2325 | 1.6949 | Calculated in this study at Cw = 10% S | 79.1 | (ug/g)/(ug/L)^N | 0.8 | 79.1 | 10.39 | 514.599 | 49.5283
977 | Umeh | 2021 | Environmental Science & Technology | 10.1021/acs.est.0c07202 | soil | Soil72 | PFOS | PFSA | C8HF17O3S | 499.9374 | 0.1 | - | 0 | 0 | 0 | 1 | 0 | 5.7544e-07 | 1 | 0 | -1 | 498.9374 | 96485 | -193.3809 | 8 | 17 | 0.29721 | 64.6081 | 8 | 2.0166 | 5 | 6.34 | 1:5 MQ | 54.0021 | 967 | 5.4002 | 5.0992 | 189 | 0.50992 | DCB | 47 | not reported | 32.3 | 37.1 | 30.6 | not reported | 100 | 3 | 0.03 | 10 mM NaNO3 + 200 ppm NaN3 | 100 | - | 5 | 500 | 35.6278 | 1187.5937 | 3.0747 | 1.5518 | Calculated in this study at Cw = 10% S | 56.9 | (ug/g)/(ug/L)^N | 0.8 | 56.9 | 10.39 | 370.173 | 35.6278
978 | Umeh | 2021 | Environmental Science & Technology | 10.1021/acs.est.0c07202 | soil | Soil73 | PFOS | PFSA | C8HF17O3S | 499.9374 | 0.1 | - | 0 | 0 | 0 | 1 | 0 | 6.1659e-07 | 1 | 0 | -1 | 498.9374 | 96485 | -193.3809 | 8 | 17 | 0.29721 | 64.6081 | 8 | 2.0166 | 5 | 6.31 | 1:5 MQ | 83.8233 | 1501 | 8.3823 | 8.3908 | 311 | 0.83908 | DCB | 33.8 | not reported | 31.3 | 61.1 | 7.6 | not reported | 100 | 2.5 | 0.025 | 10 mM NaNO3 + 200 ppm NaN3 | 100 | - | 5 | 500 | 24.451 | 978.0407 | 2.9904 | 1.3883 | Calculated in this study at Cw = 10% S | 30.9 | (ug/g)/(ug/L)^N | 0.9 | 30.9 | 10.39 | 254.0461 | 24.451
979 | Umeh | 2021 | Environmental Science & Technology | 10.1021/acs.est.0c07202 | soil | Soil74 | PFOS | PFSA | C8HF17O3S | 499.9374 | 0.1 | - | 0 | 0 | 0 | 0.99997 | 0 | 2.8183e-05 | 1 | 0 | -0.99997 | 498.9374 | 96485 | -193.3755 | 8 | 17 | 0.29721 | 64.6081 | 8 | 2.0166 | 5 | 4.65 | 1:5 MQ | 52.606 | 942 | 5.2606 | 4.2089 | 156 | 0.42089 | DCB | 49.2 | not reported | 49.4 | 47.4 | 3.2 | not reported | 100 | 2.6 | 0.026 | 10 mM NaNO3 + 200 ppm NaN3 | 100 | - | 5 | 500 | 35.1895 | 1353.4427 | 3.1314 | 1.5464 | Calculated in this study at Cw = 10% S | 56.2 | (ug/g)/(ug/L)^N | 0.8 | 56.2 | 10.39 | 365.619 | 35.1895
981 | Umeh | 2021 | Environmental Science & Technology | 10.1021/acs.est.0c07202 | soil | Soil76 | PFOS | PFSA | C8HF17O3S | 499.9374 | 0.1 | - | 0 | 0 | 0 | 0.99997 | 0 | 3.3112e-05 | 1 | 0 | -0.99997 | 498.9374 | 96485 | -193.3746 | 8 | 17 | 0.29721 | 64.6081 | 8 | 2.0166 | 5 | 4.58 | 1:5 MQ | 75.2232 | 1347 | 7.5223 | 9.0113 | 334 | 0.90113 | DCB | 20.5 | not reported | 28 | 37 | 35 | not reported | 100 | 1.7 | 0.017 | 10 mM NaNO3 + 200 ppm NaN3 | 100 | - | 5 | 500 | 43.0164 | 2530.3739 | 3.4032 | 1.6336 | Calculated in this study at Cw = 10% S | 68.7 | (ug/g)/(ug/L)^N | 0.8 | 68.7 | 10.39 | 446.9399 | 43.0164
982 | Umeh | 2021 | Environmental Science & Technology | 10.1021/acs.est.0c07202 | soil | Soil77 | PFOS | PFSA | C8HF17O3S | 499.9374 | 0.1 | - | 0 | 0 | 0 | 1 | 0 | 4.3651e-06 | 1 | 0 | -1 | 498.9374 | 96485 | -193.3801 | 8 | 17 | 0.29721 | 64.6081 | 8 | 2.0166 | 5 | 5.46 | 1:5 MQ | 21.612 | 387 | 2.1612 | 3.9121 | 145 | 0.39121 | DCB | 34.5 | not reported | 46.8 | 34.3 | 18.9 | not reported | 100 | 1.3 | 0.013 | 10 mM NaNO3 + 200 ppm NaN3 | 100 | - | 5 | 500 | 31.7099 | 2439.2255 | 3.3873 | 1.5012 | Calculated in this study at Cw = 10% S | 64 | (ug/g)/(ug/L)^N | 0.7 | 64 | 10.39 | 329.4662 | 31.7099
983 | Umeh | 2021 | Environmental Science & Technology | 10.1021/acs.est.0c07202 | soil | Soil78 | PFOS | PFSA | C8HF17O3S | 499.9374 | 0.1 | - | 0 | 0 | 0 | 0.99998 | 0 | 2.0893e-05 | 1 | 0 | -0.99998 | 498.9374 | 96485 | -193.3769 | 8 | 17 | 0.29721 | 64.6081 | 8 | 2.0166 | 5 | 4.78 | 1:5 MQ | 21.3886 | 383 | 2.1389 | 3.9121 | 145 | 0.39121 | DCB | 12.1 | not reported | 36.9 | 20.5 | 42.6 | not reported | 100 | 3.5 | 0.035 | 10 mM NaNO3 + 200 ppm NaN3 | 100 | - | 5 | 500 | 62.6774 | 1790.7828 | 3.253 | 1.7971 | Calculated in this study at Cw = 10% S | 100.1 | (ug/g)/(ug/L)^N | 0.8 | 100.1 | 10.39 | 651.2182 | 62.6774
984 | Umeh | 2021 | Environmental Science & Technology | 10.1021/acs.est.0c07202 | soil | Soil79 | PFOS | PFSA | C8HF17O3S | 499.9374 | 0.1 | - | 0 | 0 | 0 | 0.99998 | 0 | 1.9054e-05 | 1 | 0 | -0.99998 | 498.9374 | 96485 | -193.3773 | 8 | 17 | 0.29721 | 64.6081 | 8 | 2.0166 | 5 | 4.82 | 1:5 MQ | 10.7781 | 193 | 1.0778 | 1.5109 | 56 | 0.15109 | DCB | 11.8 | not reported | 36.1 | 38 | 25.9 | not reported | 100 | 1.5 | 0.015 | 10 mM NaNO3 + 200 ppm NaN3 | 100 | - | 5 | 500 | 53.7861 | 3585.74 | 3.5546 | 1.7307 | Calculated in this study at Cw = 10% S | 85.9 | (ug/g)/(ug/L)^N | 0.8 | 85.9 | 10.39 | 558.8376 | 53.7861
985 | Umeh | 2021 | Environmental Science & Technology | 10.1021/acs.est.0c07202 | soil | Soil80 | PFOS | PFSA | C8HF17O3S | 499.9374 | 0.1 | - | 0 | 0 | 0 | 1 | 0 | 4.2658e-06 | 1 | 0 | -1 | 498.9374 | 96485 | -193.3801 | 8 | 17 | 0.29721 | 64.6081 | 8 | 2.0166 | 5 | 5.47 | 1:5 MQ | 34.7914 | 623 | 3.4791 | 2.4012 | 89 | 0.24012 | DCB | 22.5 | not reported | 20.3 | 39.2 | 40.6 | not reported | 100.1 | 1.9 | 0.019 | 10 mM NaNO3 + 200 ppm NaN3 | 100 | - | 5 | 500 | 40.637 | 2138.7892 | 3.3302 | 1.6089 | Calculated in this study at Cw = 10% S | 64.9 | (ug/g)/(ug/L)^N | 0.8 | 64.9 | 10.39 | 422.2184 | 40.637
986 | Umeh | 2021 | Environmental Science & Technology | 10.1021/acs.est.0c07202 | soil | Soil81 | PFOS | PFSA | C8HF17O3S | 499.9374 | 0.1 | - | 0 | 0 | 0 | 0.99998 | 0 | 1.6218e-05 | 1 | 0 | -0.99998 | 498.9374 | 96485 | -193.3778 | 8 | 17 | 0.29721 | 64.6081 | 8 | 2.0166 | 5 | 4.89 | 1:5 MQ | 0 | 0 | 0 | 23.6884 | 878 | 2.3688 | DCB | 7.6 | not reported | 32.9 | 23.6 | 43.5 | not reported | 100 | 2.9 | 0.029 | 10 mM NaNO3 + 200 ppm NaN3 | 100 | - | 5 | 500 | 65.5504 | 2260.3578 | 3.3542 | 1.8166 | Calculated in this study at Cw = 10% S | 132.3 | (ug/g)/(ug/L)^N | 0.7 | 132.3 | 10.39 | 681.0684 | 65.5504
987 | Umeh | 2021 | Environmental Science & Technology | 10.1021/acs.est.0c07202 | soil | Soil82 | PFOS | PFSA | C8HF17O3S | 499.9374 | 0.1 | - | 0 | 0 | 0 | 0.99999 | 0 | 1.4454e-05 | 1 | 0 | -0.99999 | 498.9374 | 96485 | -193.3782 | 8 | 17 | 0.29721 | 64.6081 | 8 | 2.0166 | 5 | 4.94 | 1:5 MQ | 112.0251 | 2006 | 11.2025 | 22.7981 | 845 | 2.2798 | DCB | 18 | not reported | 23.3 | 28.5 | 48.2 | not reported | 100 | 2.4 | 0.024 | 10 mM NaNO3 + 200 ppm NaN3 | 100 | - | 5 | 500 | 48.0604 | 2002.5152 | 3.3016 | 1.6818 | Calculated in this study at Cw = 10% S | 97 | (ug/g)/(ug/L)^N | 0.7 | 97 | 10.39 | 499.3472 | 48.0604
988 | Umeh | 2021 | Environmental Science & Technology | 10.1021/acs.est.0c07202 | soil | Soil83 | PFOS | PFSA | C8HF17O3S | 499.9374 | 0.1 | - | 0 | 0 | 0 | 1 | 0 | 5.6234e-07 | 1 | 0 | -1 | 498.9374 | 96485 | -193.3809 | 8 | 17 | 0.29721 | 64.6081 | 8 | 2.0166 | 5 | 6.35 | 1:5 MQ | 53.6112 | 960 | 5.3611 | 5.9896 | 222 | 0.59896 | DCB | 35.4 | not reported | 29.6 | 43 | 27.4 | not reported | 100 | 1.6 | 0.016 | 10 mM NaNO3 + 200 ppm NaN3 | 100 | - | 5 | 500 | 37.6315 | 2351.9678 | 3.3714 | 1.5756 | Calculated in this study at Cw = 10% S | 60.1 | (ug/g)/(ug/L)^N | 0.8 | 60.1 | 10.39 | 390.9911 | 37.6315
989 | Umeh | 2021 | Environmental Science & Technology | 10.1021/acs.est.0c07202 | soil | Soil84 | PFOS | PFSA | C8HF17O3S | 499.9374 | 0.1 | - | 0 | 0 | 0 | 1 | 0 | 1.5849e-06 | 1 | 0 | -1 | 498.9374 | 96485 | -193.3807 | 8 | 17 | 0.29721 | 64.6081 | 8 | 2.0166 | 5 | 5.9 | 1:5 MQ | 154.8023 | 2772 | 15.4802 | 14.7041 | 545 | 1.4704 | DCB | 41.9 | not reported | 23.3 | 42 | 34.8 | not reported | 100.1 | 2.5 | 0.025 | 10 mM NaNO3 + 200 ppm NaN3 | 100 | - | 5 | 500 | 30.9172 | 1236.6873 | 3.0923 | 1.4902 | Calculated in this study at Cw = 10% S | 62.4 | (ug/g)/(ug/L)^N | 0.7 | 62.4 | 10.39 | 321.2295 | 30.9172
990 | Umeh | 2021 | Environmental Science & Technology | 10.1021/acs.est.0c07202 | soil | Soil85 | PFOS | PFSA | C8HF17O3S | 499.9374 | 0.1 | - | 0 | 0 | 0 | 1 | 0 | 6.4565e-07 | 1 | 0 | -1 | 498.9374 | 96485 | -193.3808 | 8 | 17 | 0.29721 | 64.6081 | 8 | 2.0166 | 5 | 6.29 | 1:5 MQ | 61.8204 | 1107 | 6.182 | 8.3908 | 311 | 0.83908 | DCB | 35.1 | not reported | 27.5 | 36.1 | 36.5 | not reported | 100.1 | 1.6 | 0.016 | 10 mM NaNO3 + 200 ppm NaN3 | 100 | - | 5 | 500 | 30.9943 | 1937.1449 | 3.2872 | 1.4913 | Calculated in this study at Cw = 10% S | 49.5 | (ug/g)/(ug/L)^N | 0.8 | 49.5 | 10.39 | 322.031 | 30.9943
991 | Umeh | 2021 | Environmental Science & Technology | 10.1021/acs.est.0c07202 | soil | Soil86 | PFOS | PFSA | C8HF17O3S | 499.9374 | 0.1 | - | 0 | 0 | 0 | 1 | 0 | 3.9811e-07 | 1 | 0 | -1 | 498.9374 | 96485 | -193.3809 | 8 | 17 | 0.29721 | 64.6081 | 8 | 2.0166 | 5 | 6.5 | 1:5 MQ | 158.8232 | 2844 | 15.8823 | 15.8912 | 589 | 1.5891 | DCB | 39.9 | not reported | 50.8 | 16 | 33.3 | not reported | 100.1 | 2.2 | 0.022 | 10 mM NaNO3 + 200 ppm NaN3 | 100 | - | 5 | 500 | 40.8265 | 1855.7517 | 3.2685 | 1.6109 | Calculated in this study at Cw = 10% S | 82.4 | (ug/g)/(ug/L)^N | 0.7 | 82.4 | 10.39 | 424.1877 | 40.8265
992 | Umeh | 2021 | Environmental Science & Technology | 10.1021/acs.est.0c07202 | soil | Soil87 | PFOS | PFSA | C8HF17O3S | 499.9374 | 0.1 | - | 0 | 0 | 0 | 1 | 0 | 4.1687e-07 | 1 | 0 | -1 | 498.9374 | 96485 | -193.3809 | 8 | 17 | 0.29721 | 64.6081 | 8 | 2.0166 | 5 | 6.48 | 1:5 MQ | 158.8232 | 2844 | 15.8823 | 15.8912 | 589 | 1.5891 | DCB | 39.9 | not reported | 32.2 | 34.1 | 33.7 | not reported | 100 | 2.2 | 0.022 | 10 mM NaNO3 + 200 ppm NaN3 | 100 | - | 5 | 500 | 25.9851 | 1181.1425 | 3.0723 | 1.4147 | Calculated in this study at Cw = 10% S | 41.5 | (ug/g)/(ug/L)^N | 0.8 | 41.5 | 10.39 | 269.9856 | 25.9851
993 | Umeh | 2021 | Environmental Science & Technology | 10.1021/acs.est.0c07202 | soil | Soil88 | PFOS | PFSA | C8HF17O3S | 499.9374 | 0.1 | - | 0 | 0 | 0 | 1 | 0 | 2.138e-07 | 1 | 0 | -1 | 498.9374 | 96485 | -193.3809 | 8 | 17 | 0.29721 | 64.6081 | 8 | 2.0166 | 5 | 6.77 | 1:5 MQ | 80.8077 | 1447 | 8.0808 | 10.4952 | 389 | 1.0495 | DCB | 50.9 | not reported | 24 | 37 | 39.1 | not reported | 100.1 | 2.2 | 0.022 | 10 mM NaNO3 + 200 ppm NaN3 | 100 | - | 5 | 500 | 18.9723 | 862.3764 | 2.9357 | 1.2781 | Calculated in this study at Cw = 10% S | 30.3 | (ug/g)/(ug/L)^N | 0.8 | 30.3 | 10.39 | 197.122 | 18.9723
994 | Umeh | 2021 | Environmental Science & Technology | 10.1021/acs.est.0c07202 | soil | Soil89 | PFOS | PFSA | C8HF17O3S | 499.9374 | 0.1 | - | 0 | 0 | 0 | 1 | 0 | 7.2444e-07 | 1 | 0 | -1 | 498.9374 | 96485 | -193.3808 | 8 | 17 | 0.29721 | 64.6081 | 8 | 2.0166 | 5 | 6.24 | 1:5 MQ | 148.6035 | 2661 | 14.8604 | 17.6989 | 656 | 1.7699 | DCB | 43.3 | not reported | 17.6 | 33.1 | 49.3 | not reported | 100 | 2.8 | 0.028 | 10 mM NaNO3 + 200 ppm NaN3 | 100 | - | 5 | 500 | 21.2264 | 758.0861 | 2.8797 | 1.3269 | Calculated in this study at Cw = 10% S | 33.9 | (ug/g)/(ug/L)^N | 0.8 | 33.9 | 10.39 | 220.5424 | 21.2264
995 | Umeh | 2021 | Environmental Science & Technology | 10.1021/acs.est.0c07202 | soil | Soil90 | PFOS | PFSA | C8HF17O3S | 499.9374 | 0.1 | - | 0 | 0 | 0 | 1 | 0 | 3.6308e-08 | 1 | 0 | -1 | 498.9374 | 96485 | -193.381 | 8 | 17 | 0.29721 | 64.6081 | 8 | 2.0166 | 5 | 7.54 | 1:5 MQ | 57.0177 | 1021 | 5.7018 | 9.6049 | 356 | 0.96049 | DCB | 39.9 | not reported | 49.7 | 23 | 27.3 | not reported | 100 | 1.9 | 0.019 | 10 mM NaNO3 + 200 ppm NaN3 | 100 | - | 5 | 500 | 21.8397 | 1149.4602 | 3.0605 | 1.3392 | Calculated in this study at Cw = 10% S | 27.6 | (ug/g)/(ug/L)^N | 0.9 | 27.6 | 10.39 | 226.9149 | 21.8397
996 | Umeh | 2021 | Environmental Science & Technology | 10.1021/acs.est.0c07202 | soil | Soil91 | PFOS | PFSA | C8HF17O3S | 499.9374 | 0.1 | - | 0 | 0 | 0 | 1 | 0 | 1.9953e-08 | 1 | 0 | -1 | 498.9374 | 96485 | -193.381 | 8 | 17 | 0.29721 | 64.6081 | 8 | 2.0166 | 5 | 7.8 | 1:5 MQ | 59.1957 | 1060 | 5.9196 | 9.9017 | 367 | 0.99017 | DCB | 40.1 | not reported | 42.6 | 4.8 | 52.6 | not reported | 100 | 1.6 | 0.016 | 10 mM NaNO3 + 200 ppm NaN3 | 100 | - | 5 | 500 | 19.4106 | 1213.1615 | 3.0839 | 1.288 | Calculated in this study at Cw = 10% S | 31 | (ug/g)/(ug/L)^N | 0.8 | 31 | 10.39 | 201.676 | 19.4106
997 | Umeh | 2021 | Environmental Science & Technology | 10.1021/acs.est.0c07202 | soil | Soil92 | PFOS | PFSA | C8HF17O3S | 499.9374 | 0.1 | - | 0 | 0 | 0 | 0.99999 | 0 | 5.3703e-06 | 1 | 0 | -0.99999 | 498.9374 | 96485 | -193.3799 | 8 | 17 | 0.29721 | 64.6081 | 8 | 2.0166 | 5 | 5.37 | 1:5 MQ | 115.3758 | 2066 | 11.5376 | 15.0009 | 556 | 1.5001 | DCB | 33.9 | not reported | 19.8 | 30.8 | 49.4 | not reported | 100 | 2 | 0.02 | 10 mM NaNO3 + 200 ppm NaN3 | 100 | - | 5 | 500 | 33.6241 | 1681.207 | 3.2256 | 1.5267 | Calculated in this study at Cw = 10% S | 53.7 | (ug/g)/(ug/L)^N | 0.8 | 53.7 | 10.39 | 349.3548 | 33.6241
998 | Umeh | 2021 | Environmental Science & Technology | 10.1021/acs.est.0c07202 | soil | Soil93 | PFOS | PFSA | C8HF17O3S | 499.9374 | 0.1 | - | 0 | 0 | 0 | 1 | 0 | 2.8184e-06 | 1 | 0 | -1 | 498.9374 | 96485 | -193.3804 | 8 | 17 | 0.29721 | 64.6081 | 8 | 2.0166 | 5 | 5.65 | 1:5 MQ | 122.1889 | 2188 | 12.2189 | 15.2977 | 567 | 1.5298 | DCB | 33.5 | not reported | 25.6 | 30.1 | 44.2 | not reported | 99.9 | 1.9 | 0.019 | 10 mM NaNO3 + 200 ppm NaN3 | 100 | - | 5 | 500 | 30.6694 | 1614.1816 | 3.208 | 1.4867 | Calculated in this study at Cw = 10% S | 61.9 | (ug/g)/(ug/L)^N | 0.7 | 61.9 | 10.39 | 318.6556 | 30.6694
999 | Umeh | 2021 | Environmental Science & Technology | 10.1021/acs.est.0c07202 | soil | Soil94 | PFOS | PFSA | C8HF17O3S | 499.9374 | 0.1 | - | 0 | 0 | 0 | 1 | 0 | 3.2359e-07 | 1 | 0 | -1 | 498.9374 | 96485 | -193.3809 | 8 | 17 | 0.29721 | 64.6081 | 8 | 2.0166 | 5 | 6.59 | 1:5 MQ | 148.9945 | 2668 | 14.8994 | 31.8094 | 1179 | 3.1809 | DCB | 24.4 | not reported | 69 | 13.6 | 17.4 | not reported | 100 | 1.5 | 0.015 | 10 mM NaNO3 + 200 ppm NaN3 | 100 | - | 5 | 500 | 16.4051 | 1093.6716 | 3.0389 | 1.215 | Calculated in this study at Cw = 10% S | 26.2 | (ug/g)/(ug/L)^N | 0.8 | 26.2 | 10.39 | 170.4487 | 16.4051
1000 | Umeh | 2021 | Environmental Science & Technology | 10.1021/acs.est.0c07202 | soil | Soil95 | PFOS | PFSA | C8HF17O3S | 499.9374 | 0.1 | - | 0 | 0 | 0 | 1 | 0 | 3.02e-07 | 1 | 0 | -1 | 498.9374 | 96485 | -193.3809 | 8 | 17 | 0.29721 | 64.6081 | 8 | 2.0166 | 5 | 6.62 | 1:5 MQ | 156.5894 | 2804 | 15.6589 | 33.2933 | 1234 | 3.3293 | DCB | 12.9 | not reported | 68.7 | 12.4 | 19 | not reported | 100.1 | 1.3 | 0.013 | 10 mM NaNO3 + 200 ppm NaN3 | 100 | - | 5 | 500 | 13.7753 | 1059.6348 | 3.0252 | 1.1391 | Calculated in this study at Cw = 10% S | 22 | (ug/g)/(ug/L)^N | 0.8 | 22 | 10.39 | 143.1249 | 13.7753
1001 | Umeh | 2021 | Environmental Science & Technology | 10.1021/acs.est.0c07202 | soil | Soil96 | PFOS | PFSA | C8HF17O3S | 499.9374 | 0.1 | - | 0 | 0 | 0 | 0.99998 | 0 | 2.0417e-05 | 1 | 0 | -0.99998 | 498.9374 | 96485 | -193.377 | 8 | 17 | 0.29721 | 64.6081 | 8 | 2.0166 | 5 | 4.79 | 1:5 MQ | 89.7988 | 1608 | 8.9799 | 19.5065 | 723 | 1.9507 | DCB | 8.2 | not reported | 76.3 | 19.3 | 4.4 | not reported | 100 | 1 | 0.01 | 10 mM NaNO3 + 200 ppm NaN3 | 100 | - | 5 | 500 | 23.0422 | 2304.2241 | 3.3625 | 1.3625 | Calculated in this study at Cw = 10% S | 36.8 | (ug/g)/(ug/L)^N | 0.8 | 36.8 | 10.39 | 239.4089 | 23.0422
1002 | Umeh | 2021 | Environmental Science & Technology | 10.1021/acs.est.0c07202 | soil | Soil97 | PFOS | PFSA | C8HF17O3S | 499.9374 | 0.1 | - | 0 | 0 | 0 | 0.99998 | 0 | 2.2387e-05 | 1 | 0 | -0.99998 | 498.9374 | 96485 | -193.3766 | 8 | 17 | 0.29721 | 64.6081 | 8 | 2.0166 | 5 | 4.75 | 1:5 MQ | 93.9871 | 1683 | 9.3987 | 20.3969 | 756 | 2.0397 | DCB | 8 | not reported | 68.2 | 19 | 12.8 | not reported | 100 | 1.1 | 0.011 | 10 mM NaNO3 + 200 ppm NaN3 | 100 | - | 5 | 500 | 18.9723 | 1724.7527 | 3.2367 | 1.2781 | Calculated in this study at Cw = 10% S | 30.3 | (ug/g)/(ug/L)^N | 0.8 | 30.3 | 10.39 | 197.122 | 18.9723
1003 | Umeh | 2021 | Environmental Science & Technology | 10.1021/acs.est.0c07202 | soil | Soil98 | PFOS | PFSA | C8HF17O3S | 499.9374 | 0.1 | - | 0 | 0 | 0 | 1 | 0 | 7.0795e-07 | 1 | 0 | -1 | 498.9374 | 96485 | -193.3808 | 8 | 17 | 0.29721 | 64.6081 | 8 | 2.0166 | 5 | 6.25 | 1:5 MQ | 272.5794 | 4881 | 27.2579 | 53.0966 | 1968 | 5.3097 | DCB | 24.3 | not reported | 27 | 43.5 | 29.5 | not reported | 100 | 2.4 | 0.024 | 10 mM NaNO3 + 200 ppm NaN3 | 100 | - | 5 | 500 | 32.8728 | 1369.6984 | 3.1366 | 1.5168 | Calculated in this study at Cw = 10% S | 52.5 | (ug/g)/(ug/L)^N | 0.8 | 52.5 | 10.39 | 341.548 | 32.8728
1004 | Umeh | 2021 | Environmental Science & Technology | 10.1021/acs.est.0c07202 | soil | Soil99 | PFOS | PFSA | C8HF17O3S | 499.9374 | 0.1 | - | 0 | 0 | 0 | 1 | 0 | 1.349e-06 | 1 | 0 | -1 | 498.9374 | 96485 | -193.3807 | 8 | 17 | 0.29721 | 64.6081 | 8 | 2.0166 | 5 | 5.97 | 1:5 MQ | 215.0033 | 3850 | 21.5003 | 47.1071 | 1746 | 4.7107 | DCB | 19.3 | not reported | 12.1 | 53.5 | 34.4 | not reported | 100 | 1 | 0.01 | 10 mM NaNO3 + 200 ppm NaN3 | 100 | - | 5 | 500 | 22.3936 | 2239.365 | 3.3501 | 1.3501 | Calculated in this study at Cw = 10% S | 28.3 | (ug/g)/(ug/L)^N | 0.9 | 28.3 | 10.39 | 232.67 | 22.3936
1005 | Umeh | 2021 | Environmental Science & Technology | 10.1021/acs.est.0c07202 | soil | Soil100 | PFOS | PFSA | C8HF17O3S | 499.9374 | 0.1 | - | 0 | 0 | 0 | 0.99999 | 0 | 1.4454e-05 | 1 | 0 | -0.99999 | 498.9374 | 96485 | -193.3782 | 8 | 17 | 0.29721 | 64.6081 | 8 | 2.0166 | 5 | 4.94 | 1:5 MQ | 237.6205 | 4255 | 23.762 | 50.1019 | 1857 | 5.0102 | DCB | 14.1 | not reported | 12.7 | 52.1 | 35.2 | not reported | 100 | 2.4 | 0.024 | 10 mM NaNO3 + 200 ppm NaN3 | 100 | - | 5 | 500 | 43.0164 | 1792.3482 | 3.2534 | 1.6336 | Calculated in this study at Cw = 10% S | 68.7 | (ug/g)/(ug/L)^N | 0.8 | 68.7 | 10.39 | 446.9399 | 43.0164
1006 | Umeh | 2021 | Environmental Science & Technology | 10.1021/acs.est.0c07202 | soil | Soil101 | PFOS | PFSA | C8HF17O3S | 499.9374 | 0.1 | - | 0 | 0 | 0 | 1 | 0 | 1.8197e-06 | 1 | 0 | -1 | 498.9374 | 96485 | -193.3806 | 8 | 17 | 0.29721 | 64.6081 | 8 | 2.0166 | 5 | 5.84 | 1:5 MQ | 148.6035 | 2661 | 14.8604 | 22.2045 | 823 | 2.2205 | DCB | 19.5 | not reported | 27.5 | 44.6 | 27.8 | not reported | 99.9 | 2.9 | 0.029 | 10 mM NaNO3 + 200 ppm NaN3 | 100 | - | 5 | 500 | 31.37 | 1081.7244 | 3.0341 | 1.4965 | Calculated in this study at Cw = 10% S | 50.1 | (ug/g)/(ug/L)^N | 0.8 | 50.1 | 10.39 | 325.9344 | 31.37
1007 | Umeh | 2021 | Environmental Science & Technology | 10.1021/acs.est.0c07202 | soil | Soil102 | PFOS | PFSA | C8HF17O3S | 499.9374 | 0.1 | - | 0 | 0 | 0 | 1 | 0 | 7.7625e-07 | 1 | 0 | -1 | 498.9374 | 96485 | -193.3808 | 8 | 17 | 0.29721 | 64.6081 | 8 | 2.0166 | 5 | 6.21 | 1:5 MQ | 232.9853 | 4172 | 23.2985 | 26.0897 | 967 | 2.609 | DCB | 22.1 | not reported | 15.2 | 50.2 | 34.6 | not reported | 100 | 1.9 | 0.019 | 10 mM NaNO3 + 200 ppm NaN3 | 100 | - | 5 | 500 | 18.7844 | 988.6545 | 2.995 | 1.2738 | Calculated in this study at Cw = 10% S | 30 | (ug/g)/(ug/L)^N | 0.8 | 30 | 10.39 | 195.1703 | 18.7844
1008 | Umeh | 2021 | Environmental Science & Technology | 10.1021/acs.est.0c07202 | soil | Soil103 | PFOS | PFSA | C8HF17O3S | 499.9374 | 0.1 | - | 0 | 0 | 0 | 1 | 0 | 4.7863e-07 | 1 | 0 | -1 | 498.9374 | 96485 | -193.3809 | 8 | 17 | 0.29721 | 64.6081 | 8 | 2.0166 | 5 | 6.42 | 1:5 MQ | 27.5874 | 494 | 2.7587 | 9.0113 | 334 | 0.90113 | DCB | 34.9 | not reported | 34.3 | 23 | 42.7 | not reported | 100 | 1.4 | 0.014 | 10 mM NaNO3 + 200 ppm NaN3 | 100 | - | 5 | 500 | 17.092 | 1220.8552 | 3.0867 | 1.2328 | Calculated in this study at Cw = 10% S | 21.6 | (ug/g)/(ug/L)^N | 0.9 | 21.6 | 10.39 | 177.5856 | 17.092
1009 | Umeh | 2021 | Environmental Science & Technology | 10.1021/acs.est.0c07202 | soil | Soil104 | PFOS | PFSA | C8HF17O3S | 499.9374 | 0.1 | - | 0 | 0 | 0 | 0.99999 | 0 | 6.1659e-06 | 1 | 0 | -0.99999 | 498.9374 | 96485 | -193.3798 | 8 | 17 | 0.29721 | 64.6081 | 8 | 2.0166 | 5 | 5.31 | 1:5 MQ | 55.6216 | 996 | 5.5622 | 15.2977 | 567 | 1.5298 | DCB | 30.4 | not reported | 70.2 | 1.1 | 28.7 | not reported | 100 | 1.3 | 0.013 | 10 mM NaNO3 + 200 ppm NaN3 | 100 | - | 5 | 500 | 29.9925 | 2307.114 | 3.3631 | 1.477 | Calculated in this study at Cw = 10% S | 47.9 | (ug/g)/(ug/L)^N | 0.8 | 47.9 | 10.39 | 311.6219 | 29.9925
1010 | Umeh | 2021 | Environmental Science & Technology | 10.1021/acs.est.0c07202 | soil | Soil105 | PFOS | PFSA | C8HF17O3S | 499.9374 | 0.1 | - | 0 | 0 | 0 | 1 | 0 | 4.3651e-06 | 1 | 0 | -1 | 498.9374 | 96485 | -193.3801 | 8 | 17 | 0.29721 | 64.6081 | 8 | 2.0166 | 5 | 5.46 | 1:5 MQ | 314.184 | 5626 | 31.4184 | 52.2063 | 1935 | 5.2206 | DCB | 9.6 | not reported | 28 | 13.7 | 58.3 | not reported | 100 | 3 | 0.03 | 10 mM NaNO3 + 200 ppm NaN3 | 100 | - | 5 | 500 | 34.1251 | 1137.5019 | 3.056 | 1.5331 | Calculated in this study at Cw = 10% S | 54.5 | (ug/g)/(ug/L)^N | 0.8 | 54.5 | 10.39 | 354.5593 | 34.1251
1011 | Umeh | 2021 | Environmental Science & Technology | 10.1021/acs.est.0c07202 | soil | Soil106 | PFOS | PFSA | C8HF17O3S | 499.9374 | 0.1 | - | 0 | 0 | 0 | 0.99999 | 0 | 7.413e-06 | 1 | 0 | -0.99999 | 498.9374 | 96485 | -193.3795 | 8 | 17 | 0.29721 | 64.6081 | 8 | 2.0166 | 5 | 5.23 | 1:5 MQ | 387.6201 | 6941 | 38.762 | 61.4874 | 2279 | 6.1487 | DCB | 9.8 | not reported | 51.4 | 6.6 | 42 | not reported | 100 | 2.2 | 0.022 | 10 mM NaNO3 + 200 ppm NaN3 | 100 | - | 5 | 500 | 34.9752 | 1589.7837 | 3.2013 | 1.5438 | Calculated in this study at Cw = 10% S | 44.2 | (ug/g)/(ug/L)^N | 0.9 | 44.2 | 10.39 | 363.3928 | 34.9752
1012 | Umeh | 2021 | Environmental Science & Technology | 10.1021/acs.est.0c07202 | soil | Soil107 | PFOS | PFSA | C8HF17O3S | 499.9374 | 0.1 | - | 0 | 0 | 0 | 0.99996 | 0 | 3.7152e-05 | 1 | 0 | -0.99996 | 498.9374 | 96485 | -193.3738 | 8 | 17 | 0.29721 | 64.6081 | 8 | 2.0166 | 5 | 4.53 | 1:5 MQ | 372.5978 | 6672 | 37.2598 | 68.1245 | 2525 | 6.8125 | DCB | 9.4 | not reported | 34.8 | 18 | 47.2 | not reported | 100 | 3.4 | 0.034 | 10 mM NaNO3 + 200 ppm NaN3 | 100 | - | 5 | 500 | 46.9611 | 1381.2085 | 3.1403 | 1.6717 | Calculated in this study at Cw = 10% S | 75 | (ug/g)/(ug/L)^N | 0.8 | 75 | 10.39 | 487.9257 | 46.9611
1013 | Umeh | 2021 | Environmental Science & Technology | 10.1021/acs.est.0c07202 | soil | Soil108 | PFOS | PFSA | C8HF17O3S | 499.9374 | 0.1 | - | 0 | 0 | 0 | 0.99997 | 0 | 3.3883e-05 | 1 | 0 | -0.99997 | 498.9374 | 96485 | -193.3744 | 8 | 17 | 0.29721 | 64.6081 | 8 | 2.0166 | 5 | 4.57 | 1:5 MQ | 397.0021 | 7109 | 39.7002 | 66.5866 | 2468 | 6.6587 | DCB | 9.4 | not reported | 53.1 | 9.8 | 37.1 | not reported | 100 | 3.2 | 0.032 | 10 mM NaNO3 + 200 ppm NaN3 | 100 | - | 5 | 500 | 56.9732 | 1780.4138 | 3.2505 | 1.7557 | Calculated in this study at Cw = 10% S | 72 | (ug/g)/(ug/L)^N | 0.9 | 72 | 10.39 | 591.952 | 56.9732
1014 | Umeh | 2021 | Environmental Science & Technology | 10.1021/acs.est.0c07202 | soil | Soil109 | PFOS | PFSA | C8HF17O3S | 499.9374 | 0.1 | - | 0 | 0 | 0 | 0.99998 | 0 | 1.6218e-05 | 1 | 0 | -0.99998 | 498.9374 | 96485 | -193.3778 | 8 | 17 | 0.29721 | 64.6081 | 8 | 2.0166 | 5 | 4.89 | 1:5 MQ | 258.4507 | 4628 | 25.8451 | 37.799 | 1401 | 3.7799 | DCB | 15.8 | not reported | 31.3 | 32.2 | 36.5 | not reported | 100 | 2 | 0.02 | 10 mM NaNO3 + 200 ppm NaN3 | 100 | - | 5 | 500 | 44.2334 | 2211.6696 | 3.3447 | 1.6458 | Calculated in this study at Cw = 10% S | 55.9 | (ug/g)/(ug/L)^N | 0.9 | 55.9 | 10.39 | 459.585 | 44.2334
1015 | Umeh | 2021 | Environmental Science & Technology | 10.1021/acs.est.0c07202 | soil | Soil110 | PFOS | PFSA | C8HF17O3S | 499.9374 | 0.1 | - | 0 | 0 | 0 | 0.99998 | 0 | 1.6218e-05 | 1 | 0 | -0.99998 | 498.9374 | 96485 | -193.3778 | 8 | 17 | 0.29721 | 64.6081 | 8 | 2.0166 | 5 | 4.89 | 1:5 MQ | 388.402 | 6955 | 38.8402 | 40.497 | 1501 | 4.0497 | DCB | 14.9 | not reported | 30.5 | 25.8 | 43.7 | not reported | 100 | 2 | 0.02 | 10 mM NaNO3 + 200 ppm NaN3 | 100 | - | 5 | 500 | 32.4431 | 1622.1548 | 3.2101 | 1.5111 | Calculated in this study at Cw = 10% S | 41 | (ug/g)/(ug/L)^N | 0.9 | 41 | 10.39 | 337.0838 | 32.4431
1016 | Umeh | 2021 | Environmental Science & Technology | 10.1021/acs.est.0c07202 | soil | Soil111 | PFOS | PFSA | C8HF17O3S | 499.9374 | 0.1 | - | 0 | 0 | 0 | 0.99995 | 0 | 5.4951e-05 | 1 | 0 | -0.99995 | 498.9375 | 96485 | -193.3703 | 8 | 17 | 0.29721 | 64.6081 | 8 | 2.0166 | 5 | 4.36 | 1:5 MQ | 27.8108 | 498 | 2.7811 | 9.9017 | 367 | 0.99017 | DCB | 8.8 | not reported | 54.1 | 31.6 | 14.4 | not reported | 100.1 | 1.7 | 0.017 | 10 mM NaNO3 + 200 ppm NaN3 | 100 | - | 5 | 500 | 13.9 | 817.6471 | 2.9126 | 1.143 | Calculated in this study at Cw = 10% S | 13.9 | (ug/g)/(ug/L)^N | 1 | 13.9 | 10.39 | 144.421 | 13.9
1017 | Umeh | 2021 | Environmental Science & Technology | 10.1021/acs.est.0c07202 | soil | Soil112 | PFOS | PFSA | C8HF17O3S | 499.9374 | 0.1 | - | 0 | 0 | 0 | 0.99997 | 0 | 3.1622e-05 | 1 | 0 | -0.99997 | 498.9374 | 96485 | -193.3748 | 8 | 17 | 0.29721 | 64.6081 | 8 | 2.0166 | 5 | 4.6 | 1:5 MQ | 51.3774 | 920 | 5.1377 | 6.9069 | 256 | 0.69069 | DCB | 13.7 | not reported | 33.7 | 30 | 36.4 | not reported | 100.1 | 1.3 | 0.013 | 10 mM NaNO3 + 200 ppm NaN3 | 100 | - | 5 | 500 | 24.7675 | 1905.195 | 3.2799 | 1.3939 | Calculated in this study at Cw = 10% S | 31.3 | (ug/g)/(ug/L)^N | 0.9 | 31.3 | 10.39 | 257.3347 | 24.7675
1018 | Umeh | 2021 | Environmental Science & Technology | 10.1021/acs.est.0c07202 | soil | Soil113 | PFOS | PFSA | C8HF17O3S | 499.9374 | 0.1 | - | 0 | 0 | 0 | 1 | 0 | 3.5481e-06 | 1 | 0 | -1 | 498.9374 | 96485 | -193.3803 | 8 | 17 | 0.29721 | 64.6081 | 8 | 2.0166 | 5 | 5.55 | 1:5 MQ | 106.2172 | 1902 | 10.6217 | 8.3908 | 311 | 0.83908 | DCB | 24.2 | not reported | 13.8 | 57.4 | 28.8 | not reported | 100 | 1.9 | 0.019 | 10 mM NaNO3 + 200 ppm NaN3 | 100 | - | 5 | 500 | 25.7962 | 1357.6957 | 3.1328 | 1.4116 | Calculated in this study at Cw = 10% S | 32.6 | (ug/g)/(ug/L)^N | 0.9 | 32.6 | 10.39 | 268.0227 | 25.7962
1019 | Umeh | 2021 | Environmental Science & Technology | 10.1021/acs.est.0c07202 | soil | Soil114 | PFOS | PFSA | C8HF17O3S | 499.9374 | 0.1 | - | 0 | 0 | 0 | 0.9998 | 0 | 0.00019949 | 1 | 0 | -0.9998 | 498.9376 | 96485 | -193.3423 | 8 | 17 | 0.29721 | 64.6081 | 8 | 2.0166 | 5 | 3.8 | 1:5 MQ | 306.98 | 5497 | 30.698 | 25.4961 | 945 | 2.5496 | DCB | 22.5 | not reported | 22.4 | 46 | 31.6 | not reported | 100 | 2.6 | 0.026 | 10 mM NaNO3 + 200 ppm NaN3 | 100 | - | 5 | 500 | 49.6 | 1907.6923 | 3.2805 | 1.6955 | Calculated in this study at Cw = 10% S | 49.6 | (ug/g)/(ug/L)^N | 1 | 49.6 | 10.39 | 515.344 | 49.6
1020 | Yanju Liu | 2020 | Environmental Technology & Innovation | 10.1016/j.eti.2020.100965 | soil | BNA | PFOS | PFSA | C8HF17O3S | 499.9374 | 0.1 | - | 0 | 0 | 0 | 1 | 0 | 1.9055e-06 | 1 | 0 | -1 | 498.9374 | 96485 | -193.3806 | 8 | 17 | 0.29721 | 64.6081 | 8 | 2.0166 | 5 | 5.82 | soill:water 1:5 | not reported | not reported | not reported | not reported | not reported | not reported | not reported | 2.32 | not reported | 95.4 | 0.2 | 4.4 | not reported | 100 | 0.37 | 0.0037 | 10 mM NaNO3 | 33.3333 | - | 15 | 560 | 14.8916 | 4024.7591 | 3.6047 | 1.1729 | Calculated in this study at Cw = 10% S (at Na condition) | 0.043 | (ug/g)/(ug/L)^N | 0.547 | 43 | 10.39 | 154.7238 | 14.8916
1021 | Yanju Liu | 2020 | Environmental Technology & Innovation | 10.1016/j.eti.2020.100965 | soil | STA | PFOS | PFSA | C8HF17O3S | 499.9374 | 0.1 | - | 0 | 0 | 0 | 0.99999 | 0 | 5.7544e-06 | 1 | 0 | -0.99999 | 498.9374 | 96485 | -193.3799 | 8 | 17 | 0.29721 | 64.6081 | 8 | 2.0166 | 5 | 5.34 | soill:water 1:5 | not reported | not reported | not reported | not reported | not reported | not reported | not reported | 2.16 | not reported | 93.2 | 5.6 | 1.2 | not reported | 100 | 1.35 | 0.0135 | 10 mM NaNO3 | 33.3333 | - | 15 | 560 | 16.4726 | 1220.1941 | 3.0864 | 1.2168 | Calculated in this study at Cw = 10% S (at Na condition) | 0.04 | (ug/g)/(ug/L)^N | 0.621 | 40 | 10.39 | 171.1505 | 16.4726
1022 | Yanju Liu | 2020 | Environmental Technology & Innovation | 10.1016/j.eti.2020.100965 | soil | BDA | PFOS | PFSA | C8HF17O3S | 499.9374 | 0.1 | - | 0 | 0 | 0 | 1 | 0 | 1.3804e-06 | 1 | 0 | -1 | 498.9374 | 96485 | -193.3807 | 8 | 17 | 0.29721 | 64.6081 | 8 | 2.0166 | 5 | 5.96 | soill:water 1:5 | not reported | not reported | not reported | not reported | not reported | not reported | not reported | 38.7 | not reported | 53 | 16.1 | 30.9 | not reported | 100 | 3.27 | 0.0327 | 10 mM NaNO3 | 33.3333 | - | 15 | 560 | 44.8506 | 1371.5775 | 3.1372 | 1.6518 | Calculated in this study at Cw = 10% S (at Na condition) | 0.102 | (ug/g)/(ug/L)^N | 0.649 | 102 | 10.39 | 465.9976 | 44.8506
1023 | Yanju Liu | 2020 | Environmental Technology & Innovation | 10.1016/j.eti.2020.100965 | soil | MTA | PFOS | PFSA | C8HF17O3S | 499.9374 | 0.1 | - | 0 | 0 | 0 | 0.99999 | 0 | 1.122e-05 | 1 | 0 | -0.99999 | 498.9374 | 96485 | -193.3788 | 8 | 17 | 0.29721 | 64.6081 | 8 | 2.0166 | 5 | 5.05 | soill:water 1:5 | not reported | not reported | not reported | not reported | not reported | not reported | not reported | 6.37 | not reported | 62 | 16.8 | 21.2 | not reported | 100 | 7.5 | 0.075 | 10 mM NaNO3 | 33.3333 | - | 15 | 560 | 64.699 | 862.6527 | 2.9358 | 1.8109 | Calculated in this study at Cw = 10% S (at Na condition) | 0.097 | (ug/g)/(ug/L)^N | 0.827 | 97 | 10.39 | 672.2221 | 64.699
1024 | Yanju Liu | 2020 | Environmental Technology & Innovation | 10.1016/j.eti.2020.100965 | soil | I | PFOS | PFSA | C8HF17O3S | 499.9374 | 0.1 | - | 0 | 0 | 0 | 0.99999 | 0 | 1.0233e-05 | 1 | 0 | -0.99999 | 498.9374 | 96485 | -193.379 | 8 | 17 | 0.29721 | 64.6081 | 8 | 2.0166 | 5 | 5.09 | soill:water 1:5 | not reported | not reported | not reported | not reported | not reported | not reported | not reported | 7.91 | not reported | 68.1 | 21.2 | 10.7 | not reported | 100 | 5.06 | 0.0506 | 10 mM NaNO3 | 33.3333 | - | 15 | 560 | 68.9395 | 1362.4402 | 3.1343 | 1.8385 | Calculated in this study at Cw = 10% S (at Na condition) | 0.186 | (ug/g)/(ug/L)^N | 0.576 | 186 | 10.39 | 716.2811 | 68.9395
1025 | Yanju Liu | 2020 | Environmental Technology & Innovation | 10.1016/j.eti.2020.100965 | soil | TXA | PFOS | PFSA | C8HF17O3S | 499.9374 | 0.1 | - | 0 | 0 | 0 | 1 | 0 | 8.1283e-07 | 1 | 0 | -1 | 498.9374 | 96485 | -193.3808 | 8 | 17 | 0.29721 | 64.6081 | 8 | 2.0166 | 5 | 6.19 | soill:water 1:5 | not reported | not reported | not reported | not reported | not reported | not reported | not reported | 6.4 | not reported | 80.7 | 11.2 | 8.1 | not reported | 100 | 0.96 | 0.0096 | 10 mM NaNO3 | 33.3333 | - | 15 | 560 | 31.3534 | 3265.9754 | 3.514 | 1.4963 | Calculated in this study at Cw = 10% S (at Na condition) | 0.084 | (ug/g)/(ug/L)^N | 0.579 | 84 | 10.39 | 325.7614 | 31.3534
1026 | Yanju Liu | 2020 | Environmental Technology & Innovation | 10.1016/j.eti.2020.100965 | soil | GIA | PFOS | PFSA | C8HF17O3S | 499.9374 | 0.1 | - | 0 | 0 | 0 | 1 | 0 | 1.4454e-06 | 1 | 0 | -1 | 498.9374 | 96485 | -193.3807 | 8 | 17 | 0.29721 | 64.6081 | 8 | 2.0166 | 5 | 5.94 | soill:water 1:5 | not reported | not reported | not reported | not reported | not reported | not reported | not reported | 4.73 | not reported | 78.2 | 16.2 | 5.6 | not reported | 100 | 0.78 | 0.0078 | 10 mM NaNO3 | 33.3333 | - | 15 | 560 | 34.6772 | 4445.7892 | 3.6479 | 1.54 | Calculated in this study at Cw = 10% S (at Na condition) | 0.096 | (ug/g)/(ug/L)^N | 0.565 | 96 | 10.39 | 360.2956 | 34.6772
1027 | Yanju Liu | 2020 | Environmental Technology & Innovation | 10.1016/j.eti.2020.100965 | soil | SGA | PFOS | PFSA | C8HF17O3S | 499.9374 | 0.1 | - | 0 | 0 | 0 | 1 | 0 | 1.6596e-08 | 1 | 0 | -1 | 498.9374 | 96485 | -193.381 | 8 | 17 | 0.29721 | 64.6081 | 8 | 2.0166 | 5 | 7.88 | soill:water 1:5 | not reported | not reported | not reported | not reported | not reported | not reported | not reported | 11.95 | not reported | 58.8 | 11.2 | 30 | not reported | 100 | 0.82 | 0.0082 | 10 mM NaNO3 | 33.3333 | - | 15 | 560 | 35.4417 | 4322.1606 | 3.6357 | 1.5495 | Calculated in this study at Cw = 10% S (at Na condition) | 0.108 | (ug/g)/(ug/L)^N | 0.524 | 108 | 10.39 | 368.2394 | 35.4417
1028 | Oliver | 2020 | Environmental Pollution | 10.1016/j.envpol.2019.113726 | soil | 1 | PFOS | PFSA | C8HF17O3S | 499.9374 | 0.1 | - | 0 | 0 | 0 | 1 | 0 | 3.1623e-07 | 1 | 0 | -1 | 498.9374 | 96485 | -193.3809 | 8 | 17 | 0.29721 | 64.6081 | 8 | 2.0166 | 5 | 6.6 | 1:5 Water | 4.17 | 74.671 | 0.417 | 2.58 | 95.6264 | 0.258 | OA | 10 | NH4Cl (pH 7 or 8) | 43 | 12 | 45 | Pipette | 100 | 1.8 | 0.018 | 0,5 mM CaCl2 | 20 | - | 5 or 7.5 | - | 4.23 | 235 | 2.3711 | 0.62634 | Reported Kd originated from a single spiked concentration value
1029 | Oliver | 2020 | Environmental Pollution | 10.1016/j.envpol.2019.113726 | soil | 2 | PFOS | PFSA | C8HF17O3S | 499.9374 | 0.1 | - | 0 | 0 | 0 | 1 | 0 | 3.1623e-07 | 1 | 0 | -1 | 498.9374 | 96485 | -193.3809 | 8 | 17 | 0.29721 | 64.6081 | 8 | 2.0166 | 5 | 6.6 | 1:5 Water | 6.06 | 108.5146 | 0.606 | 3.75 | 138.9918 | 0.375 | OA | 9.54 | NH4Cl (pH 7 or 8) | 36 | 23 | 41 | Pipette | 100 | 2.1 | 0.021 | 0,5 mM CaCl2 | 20 | - | 5 or 7.5 | - | 3.99 | 190 | 2.2788 | 0.60097 | Reported Kd originated from a single spiked concentration value
1030 | Oliver | 2020 | Environmental Pollution | 10.1016/j.envpol.2019.113726 | soil | 3 | PFOS | PFSA | C8HF17O3S | 499.9374 | 0.1 | - | 0 | 0 | 0 | 1 | 0 | 6.3096e-07 | 1 | 0 | -1 | 498.9374 | 96485 | -193.3809 | 8 | 17 | 0.29721 | 64.6081 | 8 | 2.0166 | 5 | 6.3 | 1:5 Water | 0.466 | 8.3445 | 0.0466 | 0.185 | 6.8569 | 0.0185 | OA | 2.83 | NH4Cl (pH 7 or 8) | 91 | 2 | 7 | Pipette | 100 | 0.6 | 0.006 | 0,5 mM CaCl2 | 20 | - | 5 or 7.5 | - | 22.41 | 3735 | 3.5723 | 1.3504 | Reported Kd originated from a single spiked concentration value
1031 | Oliver | 2020 | Environmental Pollution | 10.1016/j.envpol.2019.113726 | soil | 4 | PFOS | PFSA | C8HF17O3S | 499.9374 | 0.1 | - | 0 | 0 | 0 | 1 | 0 | 6.3096e-08 | 1 | 0 | -1 | 498.9374 | 96485 | -193.381 | 8 | 17 | 0.29721 | 64.6081 | 8 | 2.0166 | 5 | 7.3 | 1:5 Water | 7.87 | 140.9258 | 0.787 | 2.4 | 88.9548 | 0.24 | OA | 27.69 | NH4Cl (pH 7 or 8) | 27 | 21 | 52 | Pipette | 100 | 1.8 | 0.018 | 0,5 mM CaCl2 | 20 | - | 5 or 7.5 | - | 8.67 | 481.6667 | 2.6827 | 0.93802 | Reported Kd originated from a single spiked concentration value
1032 | Oliver | 2020 | Environmental Pollution | 10.1016/j.envpol.2019.113726 | soil | 5 | PFOS | PFSA | C8HF17O3S | 499.9374 | 0.1 | - | 0 | 0 | 0 | 1 | 0 | 6.3096e-07 | 1 | 0 | -1 | 498.9374 | 96485 | -193.3809 | 8 | 17 | 0.29721 | 64.6081 | 8 | 2.0166 | 5 | 6.3 | 1:5 Water | 4.12 | 73.7756 | 0.412 | 2.57 | 95.2557 | 0.257 | OA | 7.18 | NH4Cl (pH 7 or 8) | 40 | 12 | 48 | Pipette | 100 | 1.5 | 0.015 | 0,5 mM CaCl2 | 20 | - | 5 or 7.5 | - | 2.42 | 161.3333 | 2.2077 | 0.38382 | Reported Kd originated from a single spiked concentration value
1033 | Oliver | 2020 | Environmental Pollution | 10.1016/j.envpol.2019.113726 | soil | 6 | PFOS | PFSA | C8HF17O3S | 499.9374 | 0.1 | - | 0 | 0 | 0 | 0.99999 | 0 | 9.9999e-06 | 1 | 0 | -0.99999 | 498.9374 | 96485 | -193.379 | 8 | 17 | 0.29721 | 64.6081 | 8 | 2.0166 | 5 | 5.1 | 1:5 Water | 2.35 | 42.0808 | 0.235 | 0.929 | 34.4329 | 0.0929 | OA | 3.64 | NH4Cl (pH 7 or 8) | 48 | 22 | 30 | Pipette | 100 | 0.9 | 0.009 | 0,5 mM CaCl2 | 20 | - | 5 or 7.5 | - | 4.19 | 465.5556 | 2.668 | 0.62221 | Reported Kd originated from a single spiked concentration value
1034 | Oliver | 2020 | Environmental Pollution | 10.1016/j.envpol.2019.113726 | soil | 7 | PFOS | PFSA | C8HF17O3S | 499.9374 | 0.1 | - | 0 | 0 | 0 | 1 | 0 | 5.0119e-07 | 1 | 0 | -1 | 498.9374 | 96485 | -193.3809 | 8 | 17 | 0.29721 | 64.6081 | 8 | 2.0166 | 5 | 6.4 | 1:5 Water | 2.26 | 40.4692 | 0.226 | 2.06 | 76.3529 | 0.206 | OA | 5.83 | NH4Cl (pH 7 or 8) | 66 | 11 | 22 | Pipette | 99 | 0.9 | 0.009 | 0,5 mM CaCl2 | 20 | - | 5 or 7.5 | - | 2.33 | 258.8889 | 2.4131 | 0.36736 | Reported Kd originated from a single spiked concentration value
1035 | Oliver | 2020 | Environmental Pollution | 10.1016/j.envpol.2019.113726 | soil | 8 | PFOS | PFSA | C8HF17O3S | 499.9374 | 0.1 | - | 0 | 0 | 0 | 1 | 0 | 1.9953e-07 | 1 | 0 | -1 | 498.9374 | 96485 | -193.3809 | 8 | 17 | 0.29721 | 64.6081 | 8 | 2.0166 | 5 | 6.8 | 1:5 Water | 4.41 | 78.9686 | 0.441 | 1.85 | 68.5693 | 0.185 | OA | 10.86 | NH4Cl (pH 7 or 8) | 54 | 21 | 25 | Pipette | 100 | 1.1 | 0.011 | 0,5 mM CaCl2 | 20 | - | 5 or 7.5 | - | 5.1 | 463.6364 | 2.6662 | 0.70757 | Reported Kd originated from a single spiked concentration value
1036 | Oliver | 2020 | Environmental Pollution | 10.1016/j.envpol.2019.113726 | soil | 9 | PFOS | PFSA | C8HF17O3S | 499.9374 | 0.1 | - | 0 | 0 | 0 | 1 | 0 | 1e-07 | 1 | 0 | -1 | 498.9374 | 96485 | -193.381 | 8 | 17 | 0.29721 | 64.6081 | 8 | 2.0166 | 5 | 7.1 | 1:5 Water | 33.7 | 603.456 | 3.37 | 1.47 | 54.4848 | 0.147 | OA | 15.69 | NH4Cl (pH 7 or 8) | 60 | 16 | 24 | Pipette | 100 | 1.6 | 0.016 | 0,5 mM CaCl2 | 20 | - | 5 or 7.5 | - | 4.73 | 295.625 | 2.4707 | 0.67486 | Reported Kd originated from a single spiked concentration value
1037 | Oliver | 2020 | Environmental Pollution | 10.1016/j.envpol.2019.113726 | soil | 10 | PFOS | PFSA | C8HF17O3S | 499.9374 | 0.1 | - | 0 | 0 | 0 | 1 | 0 | 3.1623e-06 | 1 | 0 | -1 | 498.9374 | 96485 | -193.3804 | 8 | 17 | 0.29721 | 64.6081 | 8 | 2.0166 | 5 | 5.6 | 1:5 Water | 8.5 | 152.207 | 0.85 | 37.3 | 1382.5056 | 3.73 | OA | 15.2 | NH4Cl (pH 7 or 8) | 44 | 0 | 56 | Pipette | 100 | 1.6 | 0.016 | 0,5 mM CaCl2 | 20 | - | 5 or 7.5 | - | 6.11 | 381.875 | 2.5819 | 0.78604 | Reported Kd originated from a single spiked concentration value
1038 | Oliver | 2020 | Environmental Pollution | 10.1016/j.envpol.2019.113726 | soil | 11 | PFOS | PFSA | C8HF17O3S | 499.9374 | 0.1 | - | 0 | 0 | 0 | 0.99999 | 0 | 5.0118e-06 | 1 | 0 | -0.99999 | 498.9374 | 96485 | -193.38 | 8 | 17 | 0.29721 | 64.6081 | 8 | 2.0166 | 5 | 5.4 | 1:5 Water | 2.72 | 48.7062 | 0.272 | 2.65 | 98.2209 | 0.265 | OA | 7.61 | NH4Cl (pH 7 or 8) | 34 | 22 | 44 | Pipette | 100 | 1.7 | 0.017 | 0,5 mM CaCl2 | 20 | - | 5 or 7.5 | - | 3.7 | 217.6471 | 2.3378 | 0.5682 | Reported Kd originated from a single spiked concentration value
1039 | Oliver | 2020 | Environmental Pollution | 10.1016/j.envpol.2019.113726 | soil | 12 | PFOS | PFSA | C8HF17O3S | 499.9374 | 0.1 | - | 0 | 0 | 0 | 1 | 0 | 2.5119e-07 | 1 | 0 | -1 | 498.9374 | 96485 | -193.3809 | 8 | 17 | 0.29721 | 64.6081 | 8 | 2.0166 | 5 | 6.7 | 1:5 Water | 3.45 | 61.7781 | 0.345 | 2.15 | 79.6887 | 0.215 | OA | 12.76 | NH4Cl (pH 7 or 8) | 54 | 19 | 28 | Pipette | 101 | 1.3 | 0.013 | 0,5 mM CaCl2 | 20 | - | 5 or 7.5 | - | 4.1 | 315.3846 | 2.4988 | 0.61278 | Reported Kd originated from a single spiked concentration value
1040 | Oliver | 2020 | Environmental Pollution | 10.1016/j.envpol.2019.113726 | soil | 13 | PFOS | PFSA | C8HF17O3S | 499.9374 | 0.1 | - | 0 | 0 | 0 | 1 | 0 | 7.9433e-07 | 1 | 0 | -1 | 498.9374 | 96485 | -193.3808 | 8 | 17 | 0.29721 | 64.6081 | 8 | 2.0166 | 5 | 6.2 | 1:5 Water | 2.71 | 48.5272 | 0.271 | 1.63 | 60.4151 | 0.163 | OA | 5.24 | NH4Cl (pH 7 or 8) | 55 | 13 | 32 | Pipette | 100 | 1.6 | 0.016 | 0,5 mM CaCl2 | 20 | - | 5 or 7.5 | - | 3.8 | 237.5 | 2.3757 | 0.57978 | Reported Kd originated from a single spiked concentration value
1041 | Oliver | 2020 | Environmental Pollution | 10.1016/j.envpol.2019.113726 | soil | 14 | PFOS | PFSA | C8HF17O3S | 499.9374 | 0.1 | - | 0 | 0 | 0 | 1 | 0 | 1.2589e-07 | 1 | 0 | -1 | 498.9374 | 96485 | -193.3809 | 8 | 17 | 0.29721 | 64.6081 | 8 | 2.0166 | 5 | 7 | 1:5 Water | 3.22 | 57.6596 | 0.322 | 1.79 | 66.3454 | 0.179 | OA | 17.75 | NH4Cl (pH 7 or 8) | 36 | 8 | 56 | Pipette | 100 | 1.2 | 0.012 | 0,5 mM CaCl2 | 20 | - | 5 or 7.5 | - | 3.77 | 314.1667 | 2.4972 | 0.57634 | Reported Kd originated from a single spiked concentration value
1042 | Oliver | 2020 | Environmental Pollution | 10.1016/j.envpol.2019.113726 | soil | 15 | PFOS | PFSA | C8HF17O3S | 499.9374 | 0.1 | - | 0 | 0 | 0 | 1 | 0 | 7.9433e-08 | 1 | 0 | -1 | 498.9374 | 96485 | -193.381 | 8 | 17 | 0.29721 | 64.6081 | 8 | 2.0166 | 5 | 7.2 | 1:5 Water | 2.43 | 43.5133 | 0.243 | 2.08 | 77.0941 | 0.208 | OA | 10.81 | NH4Cl (pH 7 or 8) | 67 | 4 | 29 | Pipette | 100 | 1.5 | 0.015 | 0,5 mM CaCl2 | 20 | - | 5 or 7.5 | - | 12.07 | 804.6667 | 2.9056 | 1.0817 | Reported Kd originated from a single spiked concentration value
1043 | Oliver | 2020 | Environmental Pollution | 10.1016/j.envpol.2019.113726 | soil | 16 | PFOS | PFSA | C8HF17O3S | 499.9374 | 0.1 | - | 0 | 0 | 0 | 1 | 0 | 1e-07 | 1 | 0 | -1 | 498.9374 | 96485 | -193.381 | 8 | 17 | 0.29721 | 64.6081 | 8 | 2.0166 | 5 | 7.1 | 1:5 Water | 1.82 | 32.5902 | 0.182 | 1.61 | 59.6738 | 0.161 | OA | 14.74 | NH4Cl (pH 7 or 8) | 60 | 9 | 31 | Pipette | 100 | 1 | 0.01 | 0,5 mM CaCl2 | 20 | - | 5 or 7.5 | - | 7.49 | 749 | 2.8745 | 0.87448 | Reported Kd originated from a single spiked concentration value
1044 | Oliver | 2020 | Environmental Pollution | 10.1016/j.envpol.2019.113726 | soil | 17 | PFOS | PFSA | C8HF17O3S | 499.9374 | 0.1 | - | 0 | 0 | 0 | 0.99999 | 0 | 1.2589e-05 | 1 | 0 | -0.99999 | 498.9374 | 96485 | -193.3785 | 8 | 17 | 0.29721 | 64.6081 | 8 | 2.0166 | 5 | 5 | 1:5 Water | 3.66 | 65.5385 | 0.366 | 2.37 | 87.8428 | 0.237 | OA | 5.42 | NH4Cl (pH 7 or 8) | 38 | 16 | 46 | Pipette | 100 | 1.6 | 0.016 | 0,5 mM CaCl2 | 20 | - | 5 or 7.5 | - | 5.44 | 340 | 2.5315 | 0.7356 | Reported Kd originated from a single spiked concentration value
1045 | Oliver | 2020 | Environmental Pollution | 10.1016/j.envpol.2019.113726 | soil | 18 | PFOS | PFSA | C8HF17O3S | 499.9374 | 0.1 | - | 0 | 0 | 0 | 0.99999 | 0 | 1.2589e-05 | 1 | 0 | -0.99999 | 498.9374 | 96485 | -193.3785 | 8 | 17 | 0.29721 | 64.6081 | 8 | 2.0166 | 5 | 5 | 1:5 Water | 4.32 | 77.357 | 0.432 | 19.4 | 719.0511 | 1.94 | OA | 17.3 | NH4Cl (pH 7 or 8) | 49 | 38 | 13 | Pipette | 100 | 4.8 | 0.048 | 0,5 mM CaCl2 | 20 | - | 5 or 7.5 | - | 31.6 | 658.3333 | 2.8184 | 1.4997 | Reported Kd originated from a single spiked concentration value
1046 | Oliver | 2020 | Environmental Pollution | 10.1016/j.envpol.2019.113726 | soil | 19 | PFOS | PFSA | C8HF17O3S | 499.9374 | 0.1 | - | 0 | 0 | 0 | 1 | 0 | 1.9953e-06 | 1 | 0 | -1 | 498.9374 | 96485 | -193.3806 | 8 | 17 | 0.29721 | 64.6081 | 8 | 2.0166 | 5 | 5.8 | 1:5 Water | 1.58 | 28.2926 | 0.158 | 0.655 | 24.2772 | 0.0655 | OA | 4.34 | NH4Cl (pH 7 or 8) | 74 | 5 | 21 | Pipette | 100 | 0.8 | 0.008 | 0,5 mM CaCl2 | 20 | - | 5 or 7.5 | - | 7.01 | 876.25 | 2.9426 | 0.84572 | Reported Kd originated from a single spiked concentration value
1047 | Oliver | 2020 | Environmental Pollution | 10.1016/j.envpol.2019.113726 | soil | 20 | PFOS | PFSA | C8HF17O3S | 499.9374 | 0.1 | - | 0 | 0 | 0 | 1 | 0 | 3.9811e-06 | 1 | 0 | -1 | 498.9374 | 96485 | -193.3802 | 8 | 17 | 0.29721 | 64.6081 | 8 | 2.0166 | 5 | 5.5 | 1:5 Water | 2.91 | 52.1085 | 0.291 | 2.72 | 100.8154 | 0.272 | OA | 16.3 | NH4Cl (pH 7 or 8) | 21 | 21 | 58 | Pipette | 100 | 1 | 0.01 | 0,5 mM CaCl2 | 20 | - | 5 or 7.5 | - | 19.96 | 1996 | 3.3002 | 1.3002 | Reported Kd originated from a single spiked concentration value
1048 | Oliver | 2020 | Environmental Pollution | 10.1016/j.envpol.2019.113726 | soil | 21 | PFOS | PFSA | C8HF17O3S | 499.9374 | 0.1 | - | 0 | 0 | 0 | 1 | 0 | 2.5119e-06 | 1 | 0 | -1 | 498.9374 | 96485 | -193.3805 | 8 | 17 | 0.29721 | 64.6081 | 8 | 2.0166 | 5 | 5.7 | 1:5 Water | 2.26 | 40.4692 | 0.226 | 5.72 | 212.0089 | 0.572 | OA | 9.98 | NH4Cl (pH 7 or 8) | 70 | 8 | 22 | Pipette | 100 | 3.5 | 0.035 | 0,5 mM CaCl2 | 20 | - | 5 or 7.5 | - | 7.36 | 210.2857 | 2.3228 | 0.86688 | Reported Kd originated from a single spiked concentration value
1049 | Oliver | 2020 | Environmental Pollution | 10.1016/j.envpol.2019.113726 | soil | 22 | PFOS | PFSA | C8HF17O3S | 499.9374 | 0.1 | - | 0 | 0 | 0 | 1 | 0 | 1.2589e-07 | 1 | 0 | -1 | 498.9374 | 96485 | -193.3809 | 8 | 17 | 0.29721 | 64.6081 | 8 | 2.0166 | 5 | 7 | 1:5 Water | 3.78 | 67.6873 | 0.378 | 2.46 | 91.1787 | 0.246 | OA | 19.12 | NH4Cl (pH 7 or 8) | 35 | 13 | 52 | Pipette | 100 | 1.1 | 0.011 | 0,5 mM CaCl2 | 20 | - | 5 or 7.5 | - | 5.18 | 470.9091 | 2.6729 | 0.71433 | Reported Kd originated from a single spiked concentration value
1050 | Oliver | 2020 | Environmental Pollution | 10.1016/j.envpol.2019.113726 | soil | 23 | PFOS | PFSA | C8HF17O3S | 499.9374 | 0.1 | - | 0 | 0 | 0 | 1 | 0 | 3.9811e-07 | 1 | 0 | -1 | 498.9374 | 96485 | -193.3809 | 8 | 17 | 0.29721 | 64.6081 | 8 | 2.0166 | 5 | 6.5 | 1:5 Water | 2.03 | 36.3506 | 0.203 | 1.53 | 56.7087 | 0.153 | OA | 7.1 | NH4Cl (pH 7 or 8) | 60 | 16 | 24 | Pipette | 100 | 1.3 | 0.013 | 0,5 mM CaCl2 | 20 | - | 5 or 7.5 | - | 2.69 | 206.9231 | 2.3158 | 0.42975 | Reported Kd originated from a single spiked concentration value
1051 | Oliver | 2020 | Environmental Pollution | 10.1016/j.envpol.2019.113726 | soil | 26 | PFOS | PFSA | C8HF17O3S | 499.9374 | 0.1 | - | 0 | 0 | 0 | 1 | 0 | 3.9811e-07 | 1 | 0 | -1 | 498.9374 | 96485 | -193.3809 | 8 | 17 | 0.29721 | 64.6081 | 8 | 2.0166 | 5 | 6.5 | 1:5 Water | 3.27 | 58.5549 | 0.327 | 1.42 | 52.6316 | 0.142 | OA | 12.67 | NH4Cl (pH 7 or 8) | 49 | 8 | 43 | Pipette | 100 | 1.3 | 0.013 | 0,5 mM CaCl2 | 20 | - | 5 or 7.5 | - | 1.3 | 100 | 2 | 0.11394 | Reported Kd originated from a single spiked concentration value
1052 | Oliver | 2020 | Environmental Pollution | 10.1016/j.envpol.2019.113726 | soil | 27 | PFOS | PFSA | C8HF17O3S | 499.9374 | 0.1 | - | 0 | 0 | 0 | 0.99999 | 0 | 1.2589e-05 | 1 | 0 | -0.99999 | 498.9374 | 96485 | -193.3785 | 8 | 17 | 0.29721 | 64.6081 | 8 | 2.0166 | 5 | 5 | 1:5 Water | 10.4 | 186.2297 | 1.04 | 4.15 | 153.8176 | 0.415 | OA | 6.82 | NH4Cl (pH 7 or 8) | 24 | 29 | 47 | Pipette | 100 | 2 | 0.02 | 0,5 mM CaCl2 | 20 | - | 5 or 7.5 | - | 3.36 | 168 | 2.2253 | 0.52634 | Reported Kd originated from a single spiked concentration value
1053 | Oliver | 2020 | Environmental Pollution | 10.1016/j.envpol.2019.113726 | soil | 28 | PFOS | PFSA | C8HF17O3S | 499.9374 | 0.1 | - | 0 | 0 | 0 | 1 | 0 | 1.5849e-07 | 1 | 0 | -1 | 498.9374 | 96485 | -193.3809 | 8 | 17 | 0.29721 | 64.6081 | 8 | 2.0166 | 5 | 6.9 | 1:5 Water | 4.2 | 75.2082 | 0.42 | 1.48 | 54.8554 | 0.148 | OA | 20.41 | NH4Cl (pH 7 or 8) | 42 | 6 | 52 | Pipette | 100 | 1.8 | 0.018 | 0,5 mM CaCl2 | 20 | - | 5 or 7.5 | - | 7.47 | 415 | 2.618 | 0.87332 | Reported Kd originated from a single spiked concentration value
1054 | Xiao-Ting Chen | 2020 | Ecotoxicology & Environmental Safety | 10.1016/j.ecoenv.2020.111105 | soil | paddy soil | PFOS | PFSA | C8HF17O3S | 499.9374 | 0.1 | - | 0 | 0 | 0 | 1 | 0 | 4.7863e-07 | 1 | 0 | -1 | 498.9374 | 96485 | -193.3809 | 8 | 17 | 0.29721 | 64.6081 | 8 | 2.0166 | 5 | 6.42 | not reported | not reported | not reported | not reported | not reported | not reported | not reported | not reported | 9.9537 | KNN input | 61.5 | 28.1 | 8.6 | not reported | 98.2 | 1.38 | 0.0138 | 0,01 M KCl + 0,3 % NaN3 | 50 | - | 10 | 1000 | 55.7072 | 4036.7515 | 3.606 | 1.7459 | Calculated in this study at Cw = 10% S | 70.4 | (ug/g)/(ug/L)^N | 0.9 | 70.4 | 10.39 | 578.7975 | 55.7072
1055 | Jin Qian | 2017 | Chemosphere | 10.1016/j.chemosphere.2016.11.114 | soil | S1 | PFOS | PFSA | C8HF17O3S | 499.9374 | 0.1 | - | 0 | 0 | 0 | 1 | 0 | 9.7724e-07 | 1 | 0 | -1 | 498.9374 | 96485 | -193.3808 | 8 | 17 | 0.29721 | 64.6081 | 8 | 2.0166 | 5 | 6.11 | not reported | 38.82 | 695.1383 | 3.882 | not reported | not reported | not reported | DCB | 11.3571 | KNN input | 38.4261 | 36.2271 | 25.5412 | KNN input | 100.1944 | 0.2455 | 0.002455 | Millipore Water | 40 | - | 1000 | 20000 | 14.1113 | 5747.9978 | 3.7595 | 1.1496 | Calculated in this study at Cw = 10% S | 23.13 | (mg/kg)/(mg/L)^N | 0.7889 | 23.13 | 10.39 | 146.6168 | 14.1113
1056 | Cai | 2022 | Science of the Total Environment | 10.1016/j.scitotenv.2022.152975 | soil | Clarke Hill | PFNS | PFSA | C9HF19O3S | 549.9342 | 0.1 | - | 0 | 0 | 0 | 0.99998 | 0 | 1.9952e-05 | 1 | 0 | -0.99998 | 548.9342 | 96485 | -175.7644 | 9 | 19 | 0.29917 | 65.6442 | 9 | 1.1239 | 5.6 | 4.8 | 1:5 CaCl2 | 8.3 | 148.6257 | 0.83 | 7.85 | 290.9563 | 0.785 | ??? | 15.3408 | KNN input | 32 | 40 | 28 | not reported | 100 | 4.9 | 0.049 | 500 mM CaCl2 | 20 | - | 10 | - | 46.55 | 950 | 2.9777 | 1.6679 | Reported Kd at 0.5 mM Ca condition (from Table S5)
1057 | Cai | 2022 | Science of the Total Environment | 10.1016/j.scitotenv.2022.152975 | soil | Minatoro | PFNS | PFSA | C9HF19O3S | 549.9342 | 0.1 | - | 0 | 0 | 0 | 1 | 0 | 1.5849e-06 | 1 | 0 | -1 | 548.9342 | 96485 | -175.7676 | 9 | 19 | 0.29917 | 65.6442 | 9 | 1.1239 | 5.6 | 5.9 | 1:5 CaCl2 | 1.4 | 25.0694 | 0.14 | 0.92 | 34.0993 | 0.092 | ??? | 15.3408 | KNN input | 37 | 22 | 41 | not reported | 100 | 2.6 | 0.026 | 500 mM CaCl2 | 20 | - | 10 | - | 16.21 | 623.4615 | 2.7948 | 1.2098 | Reported Kd at 0.5 mM Ca condition (from Table S5)
1058 | Nguyen | 2020 | Environmental Science and Technology | 10.1021/acs.est.0c05705 | soil | S1 | PFNS | PFSA | C9HF19O3S | 549.9342 | 0.1 | - | 0 | 0 | 0 | 1 | 0 | 3.9811e-08 | 1 | 0 | -1 | 548.9342 | 96485 | -175.7679 | 9 | 19 | 0.29917 | 65.6442 | 9 | 1.1239 | 5.6 | 7.5 | 1:10 CaCl2 | not reported | not reported | not reported | not reported | not reported | not reported | not reported | 41.4 | not reported | 16.9 | 17.5 | 65.6 | not reported | 100 | 0.7 | 0.007 | 10 mM CaCl2 | 100 | - | 5 | - | 15.54 | 2220 | 3.3464 | 1.1915 | Reported Kd originated from a single spiked concentration
1059 | Nguyen | 2020 | Environmental Science and Technology | 10.1021/acs.est.0c05705 | soil | S2 | PFNS | PFSA | C9HF19O3S | 549.9342 | 0.1 | - | 0 | 0 | 0 | 1 | 0 | 1.9953e-07 | 1 | 0 | -1 | 548.9342 | 96485 | -175.7678 | 9 | 19 | 0.29917 | 65.6442 | 9 | 1.1239 | 5.6 | 6.8 | 1:10 CaCl2 | not reported | not reported | not reported | not reported | not reported | not reported | not reported | 7.1 | not reported | 48.9 | 27 | 24.2 | not reported | 100.1 | 0.37 | 0.0037 | 10 mM CaCl2 | 100 | - | 5 | - | 25.22 | 6816.2162 | 3.8335 | 1.4017 | Reported Kd originated from a single spiked concentration
1060 | Nguyen | 2020 | Environmental Science and Technology | 10.1021/acs.est.0c05705 | soil | S3 | PFNS | PFSA | C9HF19O3S | 549.9342 | 0.1 | - | 0 | 0 | 0 | 1 | 0 | 7.9433e-07 | 1 | 0 | -1 | 548.9342 | 96485 | -175.7677 | 9 | 19 | 0.29917 | 65.6442 | 9 | 1.1239 | 5.6 | 6.2 | 1:10 CaCl2 | not reported | not reported | not reported | not reported | not reported | not reported | not reported | 8 | not reported | 51.44 | 10.17 | 38.38 | not reported | 99.99 | 0.08 | 0.0008 | 10 mM CaCl2 | 100 | - | 5 | - | 12.2 | 15250 | 4.1833 | 1.0864 | Reported Kd originated from a single spiked concentration
1061 | Nguyen | 2020 | Environmental Science and Technology | 10.1021/acs.est.0c05705 | soil | S4 | PFNS | PFSA | C9HF19O3S | 549.9342 | 0.1 | - | 0 | 0 | 0 | 1 | 0 | 2.5119e-08 | 1 | 0 | -1 | 548.9342 | 96485 | -175.7679 | 9 | 19 | 0.29917 | 65.6442 | 9 | 1.1239 | 5.6 | 7.7 | 1:10 CaCl2 | not reported | not reported | not reported | not reported | not reported | not reported | not reported | 4.8 | not reported | 46 | 37 | 17 | not reported | 100 | 0.25 | 0.0025 | 10 mM CaCl2 | 100 | - | 5 | - | 5.88 | 2352 | 3.3714 | 0.76938 | Reported Kd originated from a single spiked concentration
1062 | Nguyen | 2020 | Environmental Science and Technology | 10.1021/acs.est.0c05705 | soil | S5 | PFNS | PFSA | C9HF19O3S | 549.9342 | 0.1 | - | 0 | 0 | 0 | 1 | 0 | 5.0119e-08 | 1 | 0 | -1 | 548.9342 | 96485 | -175.7679 | 9 | 19 | 0.29917 | 65.6442 | 9 | 1.1239 | 5.6 | 7.4 | 1:10 CaCl2 | not reported | not reported | not reported | not reported | not reported | not reported | not reported | 29.6 | not reported | 39.8 | 7.7 | 52.5 | not reported | 100 | 2.23 | 0.0223 | 10 mM CaCl2 | 100 | - | 5 | - | 13.73 | 615.6951 | 2.7894 | 1.1377 | Reported Kd originated from a single spiked concentration
1063 | Nguyen | 2020 | Environmental Science and Technology | 10.1021/acs.est.0c05705 | soil | S6 | PFNS | PFSA | C9HF19O3S | 549.9342 | 0.1 | - | 0 | 0 | 0 | 1 | 0 | 2.5119e-08 | 1 | 0 | -1 | 548.9342 | 96485 | -175.7679 | 9 | 19 | 0.29917 | 65.6442 | 9 | 1.1239 | 5.6 | 7.7 | 1:10 CaCl2 | not reported | not reported | not reported | not reported | not reported | not reported | not reported | 21.63 | not reported | 70 | 11 | 19 | not reported | 100 | 4.9 | 0.049 | 10 mM CaCl2 | 100 | - | 5 | - | 119.76 | 2444.0816 | 3.3881 | 2.0783 | Reported Kd originated from a single spiked concentration
1064 | Nguyen | 2020 | Environmental Science and Technology | 10.1021/acs.est.0c05705 | soil | S7 | PFNS | PFSA | C9HF19O3S | 549.9342 | 0.1 | - | 0 | 0 | 0 | 1 | 0 | 2.5119e-08 | 1 | 0 | -1 | 548.9342 | 96485 | -175.7679 | 9 | 19 | 0.29917 | 65.6442 | 9 | 1.1239 | 5.6 | 7.7 | 1:10 CaCl2 | not reported | not reported | not reported | not reported | not reported | not reported | not reported | 7.8 | not reported | 48.9 | 32.6 | 18.5 | not reported | 100 | 0.13 | 0.0013 | 10 mM CaCl2 | 100 | - | 5 | - | 9.46 | 7276.9231 | 3.8619 | 0.97589 | Reported Kd originated from a single spiked concentration
1065 | Nguyen | 2020 | Environmental Science and Technology | 10.1021/acs.est.0c05705 | soil | S8 | PFNS | PFSA | C9HF19O3S | 549.9342 | 0.1 | - | 0 | 0 | 0 | 1 | 0 | 3.9811e-08 | 1 | 0 | -1 | 548.9342 | 96485 | -175.7679 | 9 | 19 | 0.29917 | 65.6442 | 9 | 1.1239 | 5.6 | 7.5 | 1:10 CaCl2 | not reported | not reported | not reported | not reported | not reported | not reported | not reported | 2.28 | not reported | 93 | 1 | 5 | not reported | 99 | 0.4 | 0.004 | 10 mM CaCl2 | 100 | - | 5 | - | 6.26 | 1565 | 3.1945 | 0.79657 | Reported Kd originated from a single spiked concentration
1066 | Nguyen | 2020 | Environmental Science and Technology | 10.1021/acs.est.0c05705 | soil | S9 | PFNS | PFSA | C9HF19O3S | 549.9342 | 0.1 | - | 0 | 0 | 0 | 1 | 0 | 1e-07 | 1 | 0 | -1 | 548.9342 | 96485 | -175.7679 | 9 | 19 | 0.29917 | 65.6442 | 9 | 1.1239 | 5.6 | 7.1 | 1:10 CaCl2 | not reported | not reported | not reported | not reported | not reported | not reported | not reported | 17.42 | not reported | 48.86 | 16.05 | 35.09 | not reported | 100 | 1.19 | 0.0119 | 10 mM CaCl2 | 100 | - | 5 | - | 21.39 | 1797.479 | 3.2547 | 1.3302 | Reported Kd originated from a single spiked concentration
1067 | Nguyen | 2020 | Environmental Science and Technology | 10.1021/acs.est.0c05705 | soil | S10 | PFNS | PFSA | C9HF19O3S | 549.9342 | 0.1 | - | 0 | 0 | 0 | 1 | 0 | 5.0119e-07 | 1 | 0 | -1 | 548.9342 | 96485 | -175.7678 | 9 | 19 | 0.29917 | 65.6442 | 9 | 1.1239 | 5.6 | 6.4 | 1:10 CaCl2 | not reported | not reported | not reported | not reported | not reported | not reported | not reported | 16.54 | not reported | 29.38 | 13.9 | 56.71 | not reported | 99.99 | 0.17 | 0.0017 | 10 mM CaCl2 | 100 | - | 5 | - | 9.57 | 5629.4118 | 3.7505 | 0.98091 | Reported Kd originated from a single spiked concentration
1068 | Higgins and Luthy | 2007 | Environmental Science and Technology | 10.1021/es061000n | sediment | 1 | PFDS | PFSA | C10HF21O3S | 599.931 | 0.1 | - | 0 | 0 | 0 | 1 | 0 | 1.2589e-07 | 1 | 0 | -1 | 598.931 | 96485 | -161.0953 | 10 | 21 | 0.30075 | 66.5076 | 10 | 0.22531 | 6.4 | 7 | Non reported | 18.6539 | 334.0299 | 1.8654 | 1.1062 | 41 | 0.11062 | DCB | 38.6 | Non reported | 11 | 36 | 53 | Non reported | 100 | 2.48 | 0.0248 | 0,5 mM CaCl2 | 100 | - | 0.59993 | 119.9862 | 177.07 | 7139.9194 | 3.8537 | 2.2481 | Reported Kd was interpolated in the examined study at Cw = 5 pM
1069 | Higgins and Luthy | 2007 | Environmental Science and Technology | 10.1021/es061000n | sediment | 2 | PFDS | PFSA | C10HF21O3S | 599.931 | 0.1 | - | 0 | 0 | 0 | 1 | 0 | 3.9811e-08 | 1 | 0 | -1 | 598.931 | 96485 | -161.0953 | 10 | 21 | 0.30075 | 66.5076 | 10 | 0.22531 | 6.4 | 7.5 | Non reported | 6.478 | 116 | 0.6478 | 0.18886 | 7 | 0.018886 | DCB | 30 | Non reported | 49 | 25 | 26 | Non reported | 100 | 1.02 | 0.0102 | 0,5 mM CaCl2 | 100 | - | 0.59993 | 119.9862 | 13.31 | 1304.902 | 3.1156 | 1.1242 | Reported Kd was interpolated in the examined study at Cw = 5 pM
1070 | Higgins and Luthy | 2007 | Environmental Science and Technology | 10.1021/es061000n | sediment | 3 | PFDS | PFSA | C10HF21O3S | 599.931 | 0.1 | - | 0 | 0 | 0 | 1 | 0 | 3.1623e-08 | 1 | 0 | -1 | 598.931 | 96485 | -161.0953 | 10 | 21 | 0.30075 | 66.5076 | 10 | 0.22531 | 6.4 | 7.6 | Non reported | 6.7579 | 121.0108 | 0.67579 | 0.37772 | 14 | 0.037772 | DCB | 32.1 | Non reported | 31 | 38 | 31 | Non reported | 100 | 4.34 | 0.0434 | 0,5 mM CaCl2 | 100 | - | 0.59993 | 119.9862 | 101.59 | 2340.7834 | 3.3694 | 2.0069 | Reported Kd was interpolated in the examined study at Cw = 5 pM
1071 | Higgins and Luthy | 2007 | Environmental Science and Technology | 10.1021/es061000n | sediment | 4 | PFDS | PFSA | C10HF21O3S | 599.931 | 0.1 | - | 0 | 0 | 0 | 1 | 0 | 5.0119e-07 | 1 | 0 | -1 | 598.931 | 96485 | -161.0953 | 10 | 21 | 0.30075 | 66.5076 | 10 | 0.22531 | 6.4 | 6.4 | Non reported | 57.2709 | 1025.5323 | 5.7271 | 4.6136 | 171 | 0.46136 | DCB | 32.1 | Non reported | 65 | 22 | 13 | Non reported | 100 | 0.56 | 0.0056 | 0,5 mM CaCl2 | 100 | - | 0.59993 | 119.9862 | 9.2 | 1642.8571 | 3.2156 | 0.96379 | Reported Kd was interpolated in the examined study at Cw = 5 pM
1072 | Higgins and Luthy | 2007 | Environmental Science and Technology | 10.1021/es061000n | sediment | 5 | PFDS | PFSA | C10HF21O3S | 599.931 | 0.1 | - | 0 | 0 | 0 | 1 | 0 | 2.5119e-06 | 1 | 0 | -1 | 598.931 | 96485 | -161.0949 | 10 | 21 | 0.30075 | 66.5076 | 10 | 0.22531 | 6.4 | 5.7 | Non reported | 14.9678 | 268.024 | 1.4968 | 2.4282 | 90 | 0.24282 | DCB | 22 | Non reported | 80 | 15 | 5 | Non reported | 100 | 9.66 | 0.0966 | 0,5 mM CaCl2 | 100 | - | 0.59993 | 119.9862 | 438.9 | 4543.4783 | 3.6574 | 2.6424 | Reported Kd was interpolated in the examined study at Cw = 5 pM
1073 | Chao Yin | 2022 | Environmental Pollution | 10.1016/j.envpol.2022.118957 | sediment | sediment | PFDS | PFSA | C10HF21O3S | 599.931 | 0.1 | - | 0 | 0 | 0 | 1 | 0 | 1.2023e-08 | 1 | 0 | -1 | 598.931 | 96485 | -161.0953 | 10 | 21 | 0.30075 | 66.5076 | 10 | 0.22531 | 6.4 | 8.02 | Non reported | Non reported | Non reported | Non reported | Non reported | Non reported | Non reported | Non reported | 11.9347 | KNN input | 6.34 | 85.56 | 8.08 | not reported | 99.98 | 0.37 | 0.0037 | 0psu | 50 | - | 10 | - | 191.4868 | 51753.1963 | 4.7139 | 2.2821 | Calculated in this study at Cw = 10% S | 131.66 | (ng/g)/(ng/mL)^N | 0.79 | 131.66 | 0.168 | 32.1698 | 191.4868
1074 | Nguyen | 2020 | Environmental Science and Technology | 10.1021/acs.est.0c05705 | soil | S1 | PFDS | PFSA | C10HF21O3S | 599.931 | 0.1 | - | 0 | 0 | 0 | 1 | 0 | 3.9811e-08 | 1 | 0 | -1 | 598.931 | 96485 | -161.0953 | 10 | 21 | 0.30075 | 66.5076 | 10 | 0.22531 | 6.4 | 7.5 | 1:10 CaCl2 | not reported | not reported | not reported | not reported | not reported | not reported | not reported | 41.4 | not reported | 16.9 | 17.5 | 65.6 | not reported | 100 | 0.7 | 0.007 | 10 mM CaCl2 | 100 | - | 5 | - | 41.98 | 5997.1429 | 3.7779 | 1.623 | Reported Kd originated from a single spiked concentration
1075 | Nguyen | 2020 | Environmental Science and Technology | 10.1021/acs.est.0c05705 | soil | S2 | PFDS | PFSA | C10HF21O3S | 599.931 | 0.1 | - | 0 | 0 | 0 | 1 | 0 | 1.9953e-07 | 1 | 0 | -1 | 598.931 | 96485 | -161.0953 | 10 | 21 | 0.30075 | 66.5076 | 10 | 0.22531 | 6.4 | 6.8 | 1:10 CaCl2 | not reported | not reported | not reported | not reported | not reported | not reported | not reported | 7.1 | not reported | 48.9 | 27 | 24.2 | not reported | 100.1 | 0.37 | 0.0037 | 10 mM CaCl2 | 100 | - | 5 | - | 124.51 | 33651.3514 | 4.527 | 2.0952 | Reported Kd originated from a single spiked concentration
1076 | Nguyen | 2020 | Environmental Science and Technology | 10.1021/acs.est.0c05705 | soil | S3 | PFDS | PFSA | C10HF21O3S | 599.931 | 0.1 | - | 0 | 0 | 0 | 1 | 0 | 7.9433e-07 | 1 | 0 | -1 | 598.931 | 96485 | -161.0952 | 10 | 21 | 0.30075 | 66.5076 | 10 | 0.22531 | 6.4 | 6.2 | 1:10 CaCl2 | not reported | not reported | not reported | not reported | not reported | not reported | not reported | 8 | not reported | 51.44 | 10.17 | 38.38 | not reported | 99.99 | 0.08 | 0.0008 | 10 mM CaCl2 | 100 | - | 5 | - | 56.23 | 70287.5 | 4.8469 | 1.75 | Reported Kd originated from a single spiked concentration
1077 | Nguyen | 2020 | Environmental Science and Technology | 10.1021/acs.est.0c05705 | soil | S4 | PFDS | PFSA | C10HF21O3S | 599.931 | 0.1 | - | 0 | 0 | 0 | 1 | 0 | 2.5119e-08 | 1 | 0 | -1 | 598.931 | 96485 | -161.0953 | 10 | 21 | 0.30075 | 66.5076 | 10 | 0.22531 | 6.4 | 7.7 | 1:10 CaCl2 | not reported | not reported | not reported | not reported | not reported | not reported | not reported | 4.8 | not reported | 46 | 37 | 17 | not reported | 100 | 0.25 | 0.0025 | 10 mM CaCl2 | 100 | - | 5 | - | 10.36 | 4144 | 3.6174 | 1.0154 | Reported Kd originated from a single spiked concentration
1078 | Nguyen | 2020 | Environmental Science and Technology | 10.1021/acs.est.0c05705 | soil | S5 | PFDS | PFSA | C10HF21O3S | 599.931 | 0.1 | - | 0 | 0 | 0 | 1 | 0 | 5.0119e-08 | 1 | 0 | -1 | 598.931 | 96485 | -161.0953 | 10 | 21 | 0.30075 | 66.5076 | 10 | 0.22531 | 6.4 | 7.4 | 1:10 CaCl2 | not reported | not reported | not reported | not reported | not reported | not reported | not reported | 29.6 | not reported | 39.8 | 7.7 | 52.5 | not reported | 100 | 2.23 | 0.0223 | 10 mM CaCl2 | 100 | - | 5 | - | 66.5 | 2982.0628 | 3.4745 | 1.8228 | Reported Kd originated from a single spiked concentration
1079 | Nguyen | 2020 | Environmental Science and Technology | 10.1021/acs.est.0c05705 | soil | S6 | PFDS | PFSA | C10HF21O3S | 599.931 | 0.1 | - | 0 | 0 | 0 | 1 | 0 | 2.5119e-08 | 1 | 0 | -1 | 598.931 | 96485 | -161.0953 | 10 | 21 | 0.30075 | 66.5076 | 10 | 0.22531 | 6.4 | 7.7 | 1:10 CaCl2 | not reported | not reported | not reported | not reported | not reported | not reported | not reported | 21.63 | not reported | 70 | 11 | 19 | not reported | 100 | 4.9 | 0.049 | 10 mM CaCl2 | 100 | - | 5 | - | 324.98 | 6632.2449 | 3.8217 | 2.5119 | Reported Kd originated from a single spiked concentration
1080 | Nguyen | 2020 | Environmental Science and Technology | 10.1021/acs.est.0c05705 | soil | S7 | PFDS | PFSA | C10HF21O3S | 599.931 | 0.1 | - | 0 | 0 | 0 | 1 | 0 | 2.5119e-08 | 1 | 0 | -1 | 598.931 | 96485 | -161.0953 | 10 | 21 | 0.30075 | 66.5076 | 10 | 0.22531 | 6.4 | 7.7 | 1:10 CaCl2 | not reported | not reported | not reported | not reported | not reported | not reported | not reported | 7.8 | not reported | 48.9 | 32.6 | 18.5 | not reported | 100 | 0.13 | 0.0013 | 10 mM CaCl2 | 100 | - | 5 | - | 28.93 | 22253.8462 | 4.3474 | 1.4613 | Reported Kd originated from a single spiked concentration
1081 | Nguyen | 2020 | Environmental Science and Technology | 10.1021/acs.est.0c05705 | soil | S8 | PFDS | PFSA | C10HF21O3S | 599.931 | 0.1 | - | 0 | 0 | 0 | 1 | 0 | 3.9811e-08 | 1 | 0 | -1 | 598.931 | 96485 | -161.0953 | 10 | 21 | 0.30075 | 66.5076 | 10 | 0.22531 | 6.4 | 7.5 | 1:10 CaCl2 | not reported | not reported | not reported | not reported | not reported | not reported | not reported | 2.28 | not reported | 93 | 1 | 5 | not reported | 99 | 0.4 | 0.004 | 10 mM CaCl2 | 100 | - | 5 | - | 27.34 | 6835 | 3.8347 | 1.4368 | Reported Kd originated from a single spiked concentration
1082 | Nguyen | 2020 | Environmental Science and Technology | 10.1021/acs.est.0c05705 | soil | S9 | PFDS | PFSA | C10HF21O3S | 599.931 | 0.1 | - | 0 | 0 | 0 | 1 | 0 | 1e-07 | 1 | 0 | -1 | 598.931 | 96485 | -161.0953 | 10 | 21 | 0.30075 | 66.5076 | 10 | 0.22531 | 6.4 | 7.1 | 1:10 CaCl2 | not reported | not reported | not reported | not reported | not reported | not reported | not reported | 17.42 | not reported | 48.86 | 16.05 | 35.09 | not reported | 100 | 1.19 | 0.0119 | 10 mM CaCl2 | 100 | - | 5 | - | 76.74 | 6448.7395 | 3.8095 | 1.885 | Reported Kd originated from a single spiked concentration
1083 | Nguyen | 2020 | Environmental Science and Technology | 10.1021/acs.est.0c05705 | soil | S10 | PFDS | PFSA | C10HF21O3S | 599.931 | 0.1 | - | 0 | 0 | 0 | 1 | 0 | 5.0119e-07 | 1 | 0 | -1 | 598.931 | 96485 | -161.0953 | 10 | 21 | 0.30075 | 66.5076 | 10 | 0.22531 | 6.4 | 6.4 | 1:10 CaCl2 | not reported | not reported | not reported | not reported | not reported | not reported | not reported | 16.54 | not reported | 29.38 | 13.9 | 56.71 | not reported | 99.99 | 0.17 | 0.0017 | 10 mM CaCl2 | 100 | - | 5 | - | 13.61 | 8005.8824 | 3.9034 | 1.1339 | Reported Kd originated from a single spiked concentration
1084 | Nguyen | 2020 | Environmental Science and Technology | 10.1021/acs.est.0c05705 | soil | S1 | PFEtCHxS | PFSA | C8HF15O3S | 461.9406 | 0.1 | - | 0 | 0 | 0 | 1 | 0 | 3.9811e-08 | 1 | 0 | -1 | 460.9406 | 96485 | -209.322 | 8 | 15 | 0.33684 | 61.6962 | 8 | 2.3222 | 3.9 | 7.5 | 1:10 CaCl2 | not reported | not reported | not reported | not reported | not reported | not reported | not reported | 41.4 | not reported | 16.9 | 17.5 | 65.6 | not reported | 100 | 0.7 | 0.007 | 10 mM CaCl2 | 100 | - | 5 | - | 1.73 | 247.1429 | 2.3929 | 0.23805 | Reported Kd at the soil pH condition
1085 | Nguyen | 2020 | Environmental Science and Technology | 10.1021/acs.est.0c05705 | soil | S2 | PFEtCHxS | PFSA | C8HF15O3S | 461.9406 | 0.1 | - | 0 | 0 | 0 | 1 | 0 | 1.9953e-07 | 1 | 0 | -1 | 460.9406 | 96485 | -209.3219 | 8 | 15 | 0.33684 | 61.6962 | 8 | 2.3222 | 3.9 | 6.8 | 1:10 CaCl2 | not reported | not reported | not reported | not reported | not reported | not reported | not reported | 7.1 | not reported | 48.9 | 27 | 24.2 | not reported | 100.1 | 0.37 | 0.0037 | 10 mM CaCl2 | 100 | - | 5 | - | 1.67 | 451.3514 | 2.6545 | 0.22272 | Reported Kd at the soil pH condition
1086 | Nguyen | 2020 | Environmental Science and Technology | 10.1021/acs.est.0c05705 | soil | S3 | PFEtCHxS | PFSA | C8HF15O3S | 461.9406 | 0.1 | - | 0 | 0 | 0 | 1 | 0 | 7.9433e-07 | 1 | 0 | -1 | 460.9406 | 96485 | -209.3218 | 8 | 15 | 0.33684 | 61.6962 | 8 | 2.3222 | 3.9 | 6.2 | 1:10 CaCl2 | not reported | not reported | not reported | not reported | not reported | not reported | not reported | 8 | not reported | 51.44 | 10.17 | 38.38 | not reported | 99.99 | 0.08 | 0.0008 | 10 mM CaCl2 | 100 | - | 5 | - | 0.68 | 850 | 2.9294 | -0.16749 | Reported Kd at the soil pH condition
1087 | Nguyen | 2020 | Environmental Science and Technology | 10.1021/acs.est.0c05705 | soil | S4 | PFEtCHxS | PFSA | C8HF15O3S | 461.9406 | 0.1 | - | 0 | 0 | 0 | 1 | 0 | 2.5119e-08 | 1 | 0 | -1 | 460.9406 | 96485 | -209.322 | 8 | 15 | 0.33684 | 61.6962 | 8 | 2.3222 | 3.9 | 7.7 | 1:10 CaCl2 | not reported | not reported | not reported | not reported | not reported | not reported | not reported | 4.8 | not reported | 46 | 37 | 17 | not reported | 100 | 0.25 | 0.0025 | 10 mM CaCl2 | 100 | - | 5 | - | 1.28 | 512 | 2.7093 | 0.10721 | Reported Kd at the soil pH condition
1088 | Nguyen | 2020 | Environmental Science and Technology | 10.1021/acs.est.0c05705 | soil | S5 | PFEtCHxS | PFSA | C8HF15O3S | 461.9406 | 0.1 | - | 0 | 0 | 0 | 1 | 0 | 5.0119e-08 | 1 | 0 | -1 | 460.9406 | 96485 | -209.322 | 8 | 15 | 0.33684 | 61.6962 | 8 | 2.3222 | 3.9 | 7.4 | 1:10 CaCl2 | not reported | not reported | not reported | not reported | not reported | not reported | not reported | 29.6 | not reported | 39.8 | 7.7 | 52.5 | not reported | 100 | 2.23 | 0.0223 | 10 mM CaCl2 | 100 | - | 5 | - | 0.92 | 41.2556 | 1.6155 | -0.036212 | Reported Kd at the soil pH condition
1089 | Nguyen | 2020 | Environmental Science and Technology | 10.1021/acs.est.0c05705 | soil | S6 | PFEtCHxS | PFSA | C8HF15O3S | 461.9406 | 0.1 | - | 0 | 0 | 0 | 1 | 0 | 2.5119e-08 | 1 | 0 | -1 | 460.9406 | 96485 | -209.322 | 8 | 15 | 0.33684 | 61.6962 | 8 | 2.3222 | 3.9 | 7.7 | 1:10 CaCl2 | not reported | not reported | not reported | not reported | not reported | not reported | not reported | 21.63 | not reported | 70 | 11 | 19 | not reported | 100 | 4.9 | 0.049 | 10 mM CaCl2 | 100 | - | 5 | - | 5.5 | 112.2449 | 2.0502 | 0.74036 | Reported Kd at the soil pH condition
1090 | Nguyen | 2020 | Environmental Science and Technology | 10.1021/acs.est.0c05705 | soil | S7 | PFEtCHxS | PFSA | C8HF15O3S | 461.9406 | 0.1 | - | 0 | 0 | 0 | 1 | 0 | 2.5119e-08 | 1 | 0 | -1 | 460.9406 | 96485 | -209.322 | 8 | 15 | 0.33684 | 61.6962 | 8 | 2.3222 | 3.9 | 7.7 | 1:10 CaCl2 | not reported | not reported | not reported | not reported | not reported | not reported | not reported | 7.8 | not reported | 48.9 | 32.6 | 18.5 | not reported | 100 | 0.13 | 0.0013 | 10 mM CaCl2 | 100 | - | 5 | - | 0.95 | 730.7692 | 2.8638 | -0.022276 | Reported Kd at the soil pH condition
1091 | Nguyen | 2020 | Environmental Science and Technology | 10.1021/acs.est.0c05705 | soil | S8 | PFEtCHxS | PFSA | C8HF15O3S | 461.9406 | 0.1 | - | 0 | 0 | 0 | 1 | 0 | 3.9811e-08 | 1 | 0 | -1 | 460.9406 | 96485 | -209.322 | 8 | 15 | 0.33684 | 61.6962 | 8 | 2.3222 | 3.9 | 7.5 | 1:10 CaCl2 | not reported | not reported | not reported | not reported | not reported | not reported | not reported | 2.28 | not reported | 93 | 1 | 5 | not reported | 99 | 0.4 | 0.004 | 10 mM CaCl2 | 100 | - | 5 | - | 0.73 | 182.5 | 2.2613 | -0.13668 | Reported Kd at the soil pH condition
1092 | Nguyen | 2020 | Environmental Science and Technology | 10.1021/acs.est.0c05705 | soil | S9 | PFEtCHxS | PFSA | C8HF15O3S | 461.9406 | 0.1 | - | 0 | 0 | 0 | 1 | 0 | 1e-07 | 1 | 0 | -1 | 460.9406 | 96485 | -209.322 | 8 | 15 | 0.33684 | 61.6962 | 8 | 2.3222 | 3.9 | 7.1 | 1:10 CaCl2 | not reported | not reported | not reported | not reported | not reported | not reported | not reported | 17.42 | not reported | 48.86 | 16.05 | 35.09 | not reported | 100 | 1.19 | 0.0119 | 10 mM CaCl2 | 100 | - | 5 | - | 1.62 | 136.1345 | 2.134 | 0.20952 | Reported Kd at the soil pH condition
1093 | Nguyen | 2020 | Environmental Science and Technology | 10.1021/acs.est.0c05705 | soil | S10 | PFEtCHxS | PFSA | C8HF15O3S | 461.9406 | 0.1 | - | 0 | 0 | 0 | 1 | 0 | 5.0119e-07 | 1 | 0 | -1 | 460.9406 | 96485 | -209.3219 | 8 | 15 | 0.33684 | 61.6962 | 8 | 2.3222 | 3.9 | 6.4 | 1:10 CaCl2 | not reported | not reported | not reported | not reported | not reported | not reported | not reported | 16.54 | not reported | 29.38 | 13.9 | 56.71 | not reported | 99.99 | 0.17 | 0.0017 | 10 mM CaCl2 | 100 | - | 5 | - | 2.42 | 1423.5294 | 3.1534 | 0.38382 | Reported Kd at the soil pH condition
1094 | Nguyen | 2020 | Environmental Science and Technology | 10.1021/acs.est.0c05705 | soil | S1 | 8:2 Cl-PFAES | PFAES | C8HClF16O4S | 531.9027 | 0.1 | - | 0 | 0 | 0 | 1 | 0 | 3.9811e-08 | 1 | 0 | -1 | 530.9027 | 96485 | -181.7376 | 8 | 16 | 0.31579 | 57.1533 | 8 | 1.1664 | 5.3 | 7.5 | 1:10 CaCl2 | not reported | not reported | not reported | not reported | not reported | not reported | not reported | 41.4 | not reported | 16.9 | 17.5 | 65.6 | not reported | 100 | 0.7 | 0.007 | 10 mM CaCl2 | 100 | - | 5 | - | 157.32 | 22474.2857 | 4.3517 | 2.1968 | Reported Kd at the soil pH condition
1095 | Chanlong Wei | 2019 | Chemosphere | 10.1016/j.chemosphere.2018.10.098 | soil | JX | 8:2 Cl-PFAES | PFAES | C8HClF16O4S | 531.9027 | 0.1 | - | 0 | 0 | 0 | 1 | 0 | 3.9811e-06 | 1 | 0 | -1 | 530.9027 | 96485 | -181.7369 | 8 | 16 | 0.31579 | 57.1533 | 8 | 1.1664 | 5.3 | 5.5 | not reported | 34.6771 | 24.2538 | 3.4677 | 3.313 | 122.7933 | 0.3313 | not reported | 8 | not reported | 14 | 76 | 10 | not reported | 100 | 1.27 | 0.0127 | 10 mM NaNO3 | 20 | - | 10 | 600 | 133.328 | 10498.2677 | 4.0211 | 2.1249 | Kd calculated from Lanmguir parameters
1096 | Chanlong Wei | 2019 | Chemosphere | 10.1016/j.chemosphere.2018.10.098 | soil | HLJ | 8:2 Cl-PFAES | PFAES | C8HClF16O4S | 531.9027 | 0.1 | - | 0 | 0 | 0 | 1 | 0 | 1.5849e-08 | 1 | 0 | -1 | 530.9027 | 96485 | -181.7376 | 8 | 16 | 0.31579 | 57.1533 | 8 | 1.1664 | 5.3 | 7.9 | not reported | 5.9031 | 105.7048 | 0.59031 | 1.159 | 42.958 | 0.1159 | not reported | 33.3 | not reported | 16 | 50 | 34 | not reported | 100 | 2.25 | 0.0225 | 10 mM NaNO3 | 20 | - | 10 | 600 | 306.888 | 13639.4667 | 4.1348 | 2.487 | Kd calculated from Lanmguir parameters
1097 | Chanlong Wei | 2019 | Chemosphere | 10.1016/j.chemosphere.2018.10.098 | soil | JS | 8:2 Cl-PFAES | PFAES | C8HClF16O4S | 531.9027 | 0.1 | - | 0 | 0 | 0 | 1 | 0 | 1.5849e-08 | 1 | 0 | -1 | 530.9027 | 96485 | -181.7376 | 8 | 16 | 0.31579 | 57.1533 | 8 | 1.1664 | 5.3 | 7.9 | not reported | 6.6934 | 119.8572 | 0.66934 | 0.39692 | 14.7117 | 0.039692 | not reported | 5.58 | not reported | 46 | 48 | 6 | not reported | 100 | 0.87 | 0.0087 | 10 mM NaNO3 | 20 | - | 10 | 600 | 298.35 | 34293.1034 | 4.5352 | 2.4747 | Kd calculated from Lanmguir parameters
1099 | Chanlong Wei | 2019 | Chemosphere | 10.1016/j.chemosphere.2018.10.098 | soil | GD | 8:2 Cl-PFAES | PFAES | C8HClF16O4S | 531.9027 | 0.1 | - | 0 | 0 | 0 | 0.99994 | 0 | 6.3092e-05 | 1 | 0 | -0.99994 | 530.9028 | 96485 | -181.7261 | 8 | 16 | 0.31579 | 57.1533 | 8 | 1.1664 | 5.3 | 4.3 | not reported | 56.415 | 1010.2073 | 5.6415 | 9.3938 | 348.1758 | 0.93938 | not reported | 10.7 | not reported | 36 | 33 | 31 | not reported | 100 | 2.71 | 0.0271 | 10 mM NaNO3 | 20 | - | 10 | 600 | 212.428 | 7838.6716 | 3.8942 | 2.3272 | Kd calculated from Lanmguir parameters
1100 | Chanlong Wei | 2019 | Chemosphere | 10.1016/j.chemosphere.2018.10.098 | soil | GX | 8:2 Cl-PFAES | PFAES | C8HClF16O4S | 531.9027 | 0.1 | - | 0 | 0 | 0 | 0.99998 | 0 | 1.9952e-05 | 1 | 0 | -0.99998 | 530.9027 | 96485 | -181.734 | 8 | 16 | 0.31579 | 57.1533 | 8 | 1.1664 | 5.3 | 4.8 | not reported | 43.7835 | 784.019 | 4.3784 | 2.0005 | 74.1467 | 0.20005 | not reported | 7.63 | not reported | 47 | 16 | 37 | not reported | 100 | 1.46 | 0.0146 | 10 mM NaNO3 | 20 | - | 10 | 600 | 215.118 | 14734.1096 | 4.1683 | 2.3327 | Kd calculated from Lanmguir parameters
1101 | Nguyen | 2020 | Environmental Science and Technology | 10.1021/acs.est.0c05705 | soil | S2 | 8:2 Cl-PFAES | PFAES | C8HClF16O4S | 531.9027 | 0.1 | - | 0 | 0 | 0 | 1 | 0 | 1.9953e-07 | 1 | 0 | -1 | 530.9027 | 96485 | -181.7376 | 8 | 16 | 0.31579 | 57.1533 | 8 | 1.1664 | 5.3 | 6.8 | 1:10 CaCl2 | not reported | not reported | not reported | not reported | not reported | not reported | not reported | 7.1 | not reported | 48.9 | 27 | 24.2 | not reported | 100.1 | 0.37 | 0.0037 | 10 mM CaCl2 | 100 | - | 5 | - | 147.41 | 39840.5405 | 4.6003 | 2.1685 | Reported Kd at the soil pH condition
1102 | Nguyen | 2020 | Environmental Science and Technology | 10.1021/acs.est.0c05705 | soil | S3 | 8:2 Cl-PFAES | PFAES | C8HClF16O4S | 531.9027 | 0.1 | - | 0 | 0 | 0 | 1 | 0 | 7.9433e-07 | 1 | 0 | -1 | 530.9027 | 96485 | -181.7375 | 8 | 16 | 0.31579 | 57.1533 | 8 | 1.1664 | 5.3 | 6.2 | 1:10 CaCl2 | not reported | not reported | not reported | not reported | not reported | not reported | not reported | 8 | not reported | 51.44 | 10.17 | 38.38 | not reported | 99.99 | 0.08 | 0.0008 | 10 mM CaCl2 | 100 | - | 5 | - | 85.56 | 106950 | 5.0292 | 1.9323 | Reported Kd at the soil pH condition
1103 | Nguyen | 2020 | Environmental Science and Technology | 10.1021/acs.est.0c05705 | soil | S4 | 8:2 Cl-PFAES | PFAES | C8HClF16O4S | 531.9027 | 0.1 | - | 0 | 0 | 0 | 1 | 0 | 2.5119e-08 | 1 | 0 | -1 | 530.9027 | 96485 | -181.7376 | 8 | 16 | 0.31579 | 57.1533 | 8 | 1.1664 | 5.3 | 7.7 | 1:10 CaCl2 | not reported | not reported | not reported | not reported | not reported | not reported | not reported | 4.8 | not reported | 46 | 37 | 17 | not reported | 100 | 0.25 | 0.0025 | 10 mM CaCl2 | 100 | - | 5 | - | 39.66 | 15864 | 4.2004 | 1.5984 | Reported Kd at the soil pH condition
1104 | Nguyen | 2020 | Environmental Science and Technology | 10.1021/acs.est.0c05705 | soil | S5 | 8:2 Cl-PFAES | PFAES | C8HClF16O4S | 531.9027 | 0.1 | - | 0 | 0 | 0 | 1 | 0 | 5.0119e-08 | 1 | 0 | -1 | 530.9027 | 96485 | -181.7376 | 8 | 16 | 0.31579 | 57.1533 | 8 | 1.1664 | 5.3 | 7.4 | 1:10 CaCl2 | not reported | not reported | not reported | not reported | not reported | not reported | not reported | 29.6 | not reported | 39.8 | 7.7 | 52.5 | not reported | 100 | 2.23 | 0.0223 | 10 mM CaCl2 | 100 | - | 5 | - | 117.1 | 5251.1211 | 3.7203 | 2.0686 | Reported Kd at the soil pH condition
1105 | Nguyen | 2020 | Environmental Science and Technology | 10.1021/acs.est.0c05705 | soil | S6 | 8:2 Cl-PFAES | PFAES | C8HClF16O4S | 531.9027 | 0.1 | - | 0 | 0 | 0 | 1 | 0 | 2.5119e-08 | 1 | 0 | -1 | 530.9027 | 96485 | -181.7376 | 8 | 16 | 0.31579 | 57.1533 | 8 | 1.1664 | 5.3 | 7.7 | 1:10 CaCl2 | not reported | not reported | not reported | not reported | not reported | not reported | not reported | 21.63 | not reported | 70 | 11 | 19 | not reported | 100 | 4.9 | 0.049 | 10 mM CaCl2 | 100 | - | 5 | - | 307.53 | 6276.1224 | 3.7977 | 2.4879 | Reported Kd at the soil pH condition
1106 | Nguyen | 2020 | Environmental Science and Technology | 10.1021/acs.est.0c05705 | soil | S7 | 8:2 Cl-PFAES | PFAES | C8HClF16O4S | 531.9027 | 0.1 | - | 0 | 0 | 0 | 1 | 0 | 2.5119e-08 | 1 | 0 | -1 | 530.9027 | 96485 | -181.7376 | 8 | 16 | 0.31579 | 57.1533 | 8 | 1.1664 | 5.3 | 7.7 | 1:10 CaCl2 | not reported | not reported | not reported | not reported | not reported | not reported | not reported | 7.8 | not reported | 48.9 | 32.6 | 18.5 | not reported | 100 | 0.13 | 0.0013 | 10 mM CaCl2 | 100 | - | 5 | - | 4.09 | 3146.1538 | 3.4978 | 0.61172 | Reported Kd at the soil pH condition
1107 | Nguyen | 2020 | Environmental Science and Technology | 10.1021/acs.est.0c05705 | soil | S8 | 8:2 Cl-PFAES | PFAES | C8HClF16O4S | 531.9027 | 0.1 | - | 0 | 0 | 0 | 1 | 0 | 3.9811e-08 | 1 | 0 | -1 | 530.9027 | 96485 | -181.7376 | 8 | 16 | 0.31579 | 57.1533 | 8 | 1.1664 | 5.3 | 7.5 | 1:10 CaCl2 | not reported | not reported | not reported | not reported | not reported | not reported | not reported | 2.28 | not reported | 93 | 1 | 5 | not reported | 99 | 0.4 | 0.004 | 10 mM CaCl2 | 100 | - | 5 | - | 68.25 | 17062.5 | 4.232 | 1.8341 | Reported Kd at the soil pH condition
1108 | Nguyen | 2020 | Environmental Science and Technology | 10.1021/acs.est.0c05705 | soil | S9 | 8:2 Cl-PFAES | PFAES | C8HClF16O4S | 531.9027 | 0.1 | - | 0 | 0 | 0 | 1 | 0 | 1e-07 | 1 | 0 | -1 | 530.9027 | 96485 | -181.7376 | 8 | 16 | 0.31579 | 57.1533 | 8 | 1.1664 | 5.3 | 7.1 | 1:10 CaCl2 | not reported | not reported | not reported | not reported | not reported | not reported | not reported | 17.42 | not reported | 48.86 | 16.05 | 35.09 | not reported | 100 | 1.19 | 0.0119 | 10 mM CaCl2 | 100 | - | 5 | - | 103.84 | 8726.0504 | 3.9408 | 2.0164 | Reported Kd at the soil pH condition
1109 | Nguyen | 2020 | Environmental Science and Technology | 10.1021/acs.est.0c05705 | soil | S10 | 8:2 Cl-PFAES | PFAES | C8HClF16O4S | 531.9027 | 0.1 | - | 0 | 0 | 0 | 1 | 0 | 5.0119e-07 | 1 | 0 | -1 | 530.9027 | 96485 | -181.7375 | 8 | 16 | 0.31579 | 57.1533 | 8 | 1.1664 | 5.3 | 6.4 | 1:10 CaCl2 | not reported | not reported | not reported | not reported | not reported | not reported | not reported | 16.54 | not reported | 29.38 | 13.9 | 56.71 | not reported | 99.99 | 0.17 | 0.0017 | 10 mM CaCl2 | 100 | - | 5 | - | 2.42 | 1423.5294 | 3.1534 | 0.38382 | Reported Kd at the soil pH condition
1110 | Nguyen | 2020 | Environmental Science and Technology | 10.1021/acs.est.0c05705 | soil | S1 | 4:2 FTS | FTS | C6H5F9O3S | 327.9814 | 0.4 | - | 0 | 0 | 0 | 1 | 0 | 7.9433e-08 | 1 | 0 | -1 | 326.9814 | 96485 | -295.0779 | 6 | 9 | 0.42105 | 52.1371 | 4 | 5.7955 | 2.6 | 7.5 | 1:10 CaCl2 | not reported | not reported | not reported | not reported | not reported | not reported | not reported | 41.4 | not reported | 16.9 | 17.5 | 65.6 | not reported | 100 | 0.7 | 0.007 | 10 mM CaCl2 | 100 | - | 5 | - | 0.38 | 54.2857 | 1.7347 | -0.42022 | Reported Kd at the soil pH condition
1111 | Nguyen | 2020 | Environmental Science and Technology | 10.1021/acs.est.0c05705 | soil | S2 | 4:2 FTS | FTS | C6H5F9O3S | 327.9814 | 0.4 | - | 0 | 0 | 0 | 1 | 0 | 3.9811e-07 | 1 | 0 | -1 | 326.9814 | 96485 | -295.0778 | 6 | 9 | 0.42105 | 52.1371 | 4 | 5.7955 | 2.6 | 6.8 | 1:10 CaCl2 | not reported | not reported | not reported | not reported | not reported | not reported | not reported | 7.1 | not reported | 48.9 | 27 | 24.2 | not reported | 100.1 | 0.37 | 0.0037 | 10 mM CaCl2 | 100 | - | 5 | - | 0.37 | 100 | 2 | -0.4318 | Reported Kd at the soil pH condition
1112 | Nguyen | 2020 | Environmental Science and Technology | 10.1021/acs.est.0c05705 | soil | S3 | 4:2 FTS | FTS | C6H5F9O3S | 327.9814 | 0.4 | - | 0 | 0 | 0 | 1 | 0 | 1.5849e-06 | 1 | 0 | -1 | 326.9814 | 96485 | -295.0775 | 6 | 9 | 0.42105 | 52.1371 | 4 | 5.7955 | 2.6 | 6.2 | 1:10 CaCl2 | not reported | not reported | not reported | not reported | not reported | not reported | not reported | 8 | not reported | 51.44 | 10.17 | 38.38 | not reported | 99.99 | 0.08 | 0.0008 | 10 mM CaCl2 | 100 | - | 5 | - | 0.24 | 300 | 2.4771 | -0.61979 | Reported Kd at the soil pH condition
1113 | Nguyen | 2020 | Environmental Science and Technology | 10.1021/acs.est.0c05705 | soil | S4 | 4:2 FTS | FTS | C6H5F9O3S | 327.9814 | 0.4 | - | 0 | 0 | 0 | 1 | 0 | 5.0119e-08 | 1 | 0 | -1 | 326.9814 | 96485 | -295.0779 | 6 | 9 | 0.42105 | 52.1371 | 4 | 5.7955 | 2.6 | 7.7 | 1:10 CaCl2 | not reported | not reported | not reported | not reported | not reported | not reported | not reported | 4.8 | not reported | 46 | 37 | 17 | not reported | 100 | 0.25 | 0.0025 | 10 mM CaCl2 | 100 | - | 5 | - | 0.17 | 68 | 1.8325 | -0.76955 | Reported Kd at the soil pH condition
1114 | Nguyen | 2020 | Environmental Science and Technology | 10.1021/acs.est.0c05705 | soil | S5 | 4:2 FTS | FTS | C6H5F9O3S | 327.9814 | 0.4 | - | 0 | 0 | 0 | 1 | 0 | 1e-07 | 1 | 0 | -1 | 326.9814 | 96485 | -295.0779 | 6 | 9 | 0.42105 | 52.1371 | 4 | 5.7955 | 2.6 | 7.4 | 1:10 CaCl2 | not reported | not reported | not reported | not reported | not reported | not reported | not reported | 29.6 | not reported | 39.8 | 7.7 | 52.5 | not reported | 100 | 2.23 | 0.0223 | 10 mM CaCl2 | 100 | - | 5 | - | 0.31 | 13.9013 | 1.1431 | -0.50864 | Reported Kd at the soil pH condition
1115 | Nguyen | 2020 | Environmental Science and Technology | 10.1021/acs.est.0c05705 | soil | S6 | 4:2 FTS | FTS | C6H5F9O3S | 327.9814 | 0.4 | - | 0 | 0 | 0 | 1 | 0 | 5.0119e-08 | 1 | 0 | -1 | 326.9814 | 96485 | -295.0779 | 6 | 9 | 0.42105 | 52.1371 | 4 | 5.7955 | 2.6 | 7.7 | 1:10 CaCl2 | not reported | not reported | not reported | not reported | not reported | not reported | not reported | 21.63 | not reported | 70 | 11 | 19 | not reported | 100 | 4.9 | 0.049 | 10 mM CaCl2 | 100 | - | 5 | - | 0.51 | 10.4082 | 1.0174 | -0.29243 | Reported Kd at the soil pH condition
1116 | Nguyen | 2020 | Environmental Science and Technology | 10.1021/acs.est.0c05705 | soil | S7 | 4:2 FTS | FTS | C6H5F9O3S | 327.9814 | 0.4 | - | 0 | 0 | 0 | 1 | 0 | 5.0119e-08 | 1 | 0 | -1 | 326.9814 | 96485 | -295.0779 | 6 | 9 | 0.42105 | 52.1371 | 4 | 5.7955 | 2.6 | 7.7 | 1:10 CaCl2 | not reported | not reported | not reported | not reported | not reported | not reported | not reported | 7.8 | not reported | 48.9 | 32.6 | 18.5 | not reported | 100 | 0.13 | 0.0013 | 10 mM CaCl2 | 100 | - | 5 | - | 0.2 | 153.8462 | 2.1871 | -0.69897 | Reported Kd at the soil pH condition
1117 | Nguyen | 2020 | Environmental Science and Technology | 10.1021/acs.est.0c05705 | soil | S8 | 4:2 FTS | FTS | C6H5F9O3S | 327.9814 | 0.4 | - | 0 | 0 | 0 | 1 | 0 | 7.9433e-08 | 1 | 0 | -1 | 326.9814 | 96485 | -295.0779 | 6 | 9 | 0.42105 | 52.1371 | 4 | 5.7955 | 2.6 | 7.5 | 1:10 CaCl2 | not reported | not reported | not reported | not reported | not reported | not reported | not reported | 2.28 | not reported | 93 | 1 | 5 | not reported | 99 | 0.4 | 0.004 | 10 mM CaCl2 | 100 | - | 5 | - | 0.06 | 15 | 1.1761 | -1.2218 | Reported Kd at the soil pH condition
1118 | Nguyen | 2020 | Environmental Science and Technology | 10.1021/acs.est.0c05705 | soil | S9 | 4:2 FTS | FTS | C6H5F9O3S | 327.9814 | 0.4 | - | 0 | 0 | 0 | 1 | 0 | 1.9953e-07 | 1 | 0 | -1 | 326.9814 | 96485 | -295.0779 | 6 | 9 | 0.42105 | 52.1371 | 4 | 5.7955 | 2.6 | 7.1 | 1:10 CaCl2 | not reported | not reported | not reported | not reported | not reported | not reported | not reported | 17.42 | not reported | 48.86 | 16.05 | 35.09 | not reported | 100 | 1.19 | 0.0119 | 10 mM CaCl2 | 100 | - | 5 | - | 0.2 | 16.8067 | 1.2255 | -0.69897 | Reported Kd at the soil pH condition
1119 | Nguyen | 2020 | Environmental Science and Technology | 10.1021/acs.est.0c05705 | soil | S10 | 4:2 FTS | FTS | C6H5F9O3S | 327.9814 | 0.4 | - | 0 | 0 | 0 | 1 | 0 | 1e-06 | 1 | 0 | -1 | 326.9814 | 96485 | -295.0777 | 6 | 9 | 0.42105 | 52.1371 | 4 | 5.7955 | 2.6 | 6.4 | 1:10 CaCl2 | not reported | not reported | not reported | not reported | not reported | not reported | not reported | 16.54 | not reported | 29.38 | 13.9 | 56.71 | not reported | 99.99 | 0.17 | 0.0017 | 10 mM CaCl2 | 100 | - | 5 | - | 0.27 | 158.8235 | 2.2009 | -0.56864 | Reported Kd at the soil pH condition
1120 | Mejia-Avendaño | 2021 | Environmental Science and Technology | 10.1021/acs.est.9b04989 | soil | ID1 | 6:2 FTS | FTS | C8H5F13O3S | 427.975 | 0.4 | - | 0 | 0 | 0 | 1 | 0 | 7.0795e-08 | 1 | 0 | -1 | 426.975 | 96485 | -225.9734 | 8 | 13 | 0.38866 | 57.7137 | 6 | 4.0402 | 3.9 | 7.55 | 1:10 deionized water | not reported | not reported | not reported | not reported | not reported | not reported | not reported | 2.52 | BaCl2-TEA (pH 8.2) | 45.3 | 30 | 24.7 | Pipette | 100 | 3.4 | 0.034 | 50 mM CaCl2 + 0.2 g/L NaN3 | 100 | - | 2.1399 | 2139.875 | 6.1846 | 181.9 | 2.2598 | 0.79131 | Calculated in this study from reported Koc at Cw = 10 nM
1121 | Mejia-Avendaño | 2021 | Environmental Science and Technology | 10.1021/acs.est.9b04989 | soil | ID2 | 6:2 FTS | FTS | C8H5F13O3S | 427.975 | 0.4 | - | 0 | 0 | 0 | 1 | 0 | 1.5488e-08 | 1 | 0 | -1 | 426.975 | 96485 | -225.9734 | 8 | 13 | 0.38866 | 57.7137 | 6 | 4.0402 | 3.9 | 8.21 | 1:10 deionized water | not reported | not reported | not reported | not reported | not reported | not reported | not reported | 11.4 | BaCl2-TEA (pH 8.2) | 28.7 | 40 | 31.3 | Pipette | 100 | 1.7 | 0.017 | 50 mM CaCl2 + 0.2 g/L NaN3 | 100 | - | 2.1399 | 2139.875 | 1.4501 | 85.3 | 1.9309 | 0.1614 | Calculated in this study from reported Koc at Cw = 10 nM
1122 | Mejia-Avendaño | 2021 | Environmental Science and Technology | 10.1021/acs.est.9b04989 | soil | ID3 | 6:2 FTS | FTS | C8H5F13O3S | 427.975 | 0.4 | - | 0 | 0 | 0 | 1 | 0 | 6.7608e-07 | 1 | 0 | -1 | 426.975 | 96485 | -225.9733 | 8 | 13 | 0.38866 | 57.7137 | 6 | 4.0402 | 3.9 | 6.57 | 1:10 deionized water | not reported | not reported | not reported | not reported | not reported | not reported | not reported | 9.93 | BaCl2-TEA (pH 8.2) | 20 | 50 | 30 | Pipette | 100 | 2.9 | 0.029 | 50 mM CaCl2 + 0.2 g/L NaN3 | 100 | - | 2.1399 | 2139.875 | 3.0653 | 105.7 | 2.0241 | 0.48647 | Calculated in this study from reported Koc at Cw = 10 nM
1123 | Mejia-Avendaño | 2021 | Environmental Science and Technology | 10.1021/acs.est.9b04989 | soil | ID4 | 6:2 FTS | FTS | C8H5F13O3S | 427.975 | 0.4 | - | 0 | 0 | 0 | 0.99992 | 0 | 7.9427e-05 | 1 | 0 | -0.99992 | 426.9751 | 96485 | -225.9554 | 8 | 13 | 0.38866 | 57.7137 | 6 | 4.0402 | 3.9 | 4.5 | 1:10 deionized water | not reported | not reported | not reported | not reported | not reported | not reported | not reported | 11.497 | KNN input | 51.2 | 36.2 | 12.6 | Pipette | 100 | 7.3 | 0.073 | 50 mM CaCl2 + 0.2 g/L NaN3 | 100 | - | 2.1399 | 2139.875 | 6.0736 | 83.2 | 1.9201 | 0.78345 | Calculated in this study from reported Koc at Cw = 10 nM
1124 | Mejia-Avendaño | 2021 | Environmental Science and Technology | 10.1021/acs.est.9b04989 | soil | ID5 | 6:2 FTS | FTS | C8H5F13O3S | 427.975 | 0.4 | - | 0 | 0 | 0 | 0.99998 | 0 | 1.7782e-05 | 1 | 0 | -0.99998 | 426.975 | 96485 | -225.9694 | 8 | 13 | 0.38866 | 57.7137 | 6 | 4.0402 | 3.9 | 5.15 | 1:10 deionized water | not reported | not reported | not reported | not reported | not reported | not reported | not reported | 0.58 | BaCl2-TEA (pH 8.2) | 59.2 | 32.2 | 8.6 | Pipette | 100 | 1.8 | 0.018 | 50 mM CaCl2 + 0.2 g/L NaN3 | 100 | - | 2.1399 | 2139.875 | 0.2646 | 14.7 | 1.1673 | -0.57741 | Calculated in this study from reported Koc at Cw = 10 nM
1125 | Brazen-Hanson | 2017 | Environmental Science and Technology | 10.1021/acs.est.7b03452 | soil | 1 | 6:2 FTS | FTS | C8H5F13O3S | 427.975 | 0.4 | - | 0 | 0 | 0 | 0.99998 | 0 | 1.9952e-05 | 1 | 0 | -0.99998 | 426.975 | 96485 | -225.9689 | 8 | 13 | 0.38866 | 57.7137 | 6 | 4.0402 | 3.9 | 5.1 | 1:100 deionized water | not reported | not reported | not reported | not reported | not reported | not reported | not reported | 14 | Summation (pH7) | 6.3 | 71 | 22 | not reported | 99.3 | 1.5 | 0.015 | artificial groundwater | 100 | - | 0.20115 | 20970.775 | 5.9 | 393.3333 | 2.5948 | 0.77085 | Reported Kd at Cw = 8.8 nM
1126 | Brazen-Hanson | 2017 | Environmental Science and Technology | 10.1021/acs.est.7b03452 | soil | 2 | 6:2 FTS | FTS | C8H5F13O3S | 427.975 | 0.4 | - | 0 | 0 | 0 | 0.99999 | 0 | 7.9432e-06 | 1 | 0 | -0.99999 | 426.975 | 96485 | -225.9716 | 8 | 13 | 0.38866 | 57.7137 | 6 | 4.0402 | 3.9 | 5.5 | 1:100 deionized water | not reported | not reported | not reported | not reported | not reported | not reported | not reported | 22 | Summation (pH7) | 10 | 64 | 26 | not reported | 100 | 0.12 | 0.0012 | artificial groundwater | 100 | - | 0.20115 | 51.357 | 5.7 | 4750 | 3.6767 | 0.75587 | Reported Kd at Cw = 8.8 nM
1127 | Brazen-Hanson | 2017 | Environmental Science and Technology | 10.1021/acs.est.7b03452 | soil | 3 | 6:2 FTS | FTS | C8H5F13O3S | 427.975 | 0.4 | - | 0 | 0 | 0 | 0.99998 | 0 | 1.9952e-05 | 1 | 0 | -0.99998 | 426.975 | 96485 | -225.9689 | 8 | 13 | 0.38866 | 57.7137 | 6 | 4.0402 | 3.9 | 5.1 | 1:100 deionized water | not reported | not reported | not reported | not reported | not reported | not reported | not reported | 17 | Summation (pH7) | 14 | 39 | 48 | not reported | 101 | 2.3 | 0.023 | artificial groundwater | 100 | - | 0.20115 | 51.357 | 6.2 | 269.5652 | 2.4307 | 0.79239 | Reported Kd at Cw = 8.8 nM
1128 | Brazen-Hanson | 2017 | Environmental Science and Technology | 10.1021/acs.est.7b03452 | soil | 4 | 6:2 FTS | FTS | C8H5F13O3S | 427.975 | 0.4 | - | 0 | 0 | 0 | 0.99997 | 0 | 2.5118e-05 | 1 | 0 | -0.99997 | 426.975 | 96485 | -225.9677 | 8 | 13 | 0.38866 | 57.7137 | 6 | 4.0402 | 3.9 | 5 | 1:100 deionized water | not reported | not reported | not reported | not reported | not reported | not reported | not reported | 36 | Summation (pH7) | 37 | 45 | 18 | not reported | 100 | 7.7 | 0.077 | artificial groundwater | 100 | - | 0.20115 | 51.357 | 13 | 168.8312 | 2.2275 | 1.1139 | Reported Kd at Cw = 8.8 nM
1129 | Brazen-Hanson | 2017 | Environmental Science and Technology | 10.1021/acs.est.7b03452 | soil | 5 | 6:2 FTS | FTS | C8H5F13O3S | 427.975 | 0.4 | - | 0 | 0 | 0 | 0.99997 | 0 | 2.5118e-05 | 1 | 0 | -0.99997 | 426.975 | 96485 | -225.9677 | 8 | 13 | 0.38866 | 57.7137 | 6 | 4.0402 | 3.9 | 5 | 1:100 deionized water | not reported | not reported | not reported | not reported | not reported | not reported | not reported | 16 | Summation (pH7) | 4.8 | 72 | 23 | not reported | 99.8 | 1 | 0.01 | artificial groundwater | 100 | - | 0.20115 | 51.357 | 6.4 | 640 | 2.8062 | 0.80618 | Reported Kd at Cw = 8.8 nM
1130 | Brazen-Hanson | 2017 | Environmental Science and Technology | 10.1021/acs.est.7b03452 | soil | 6 | 6:2 FTS | FTS | C8H5F13O3S | 427.975 | 0.4 | - | 0 | 0 | 0 | 0.99998 | 0 | 1.5849e-05 | 1 | 0 | -0.99998 | 426.975 | 96485 | -225.9698 | 8 | 13 | 0.38866 | 57.7137 | 6 | 4.0402 | 3.9 | 5.2 | 1:100 deionized water | not reported | not reported | not reported | not reported | not reported | not reported | not reported | 16 | Summation (pH7) | 3.6 | 73 | 24 | not reported | 100.6 | 0.098 | 0.00098 | artificial groundwater | 100 | - | 0.20115 | 51.357 | 6.6 | 6734.6939 | 3.8283 | 0.81954 | Reported Kd at Cw = 8.8 nM
1131 | Campos-Pereira | 2022 | Chemosphere | 10.1016/j.chemosphere.2022.134167 | soil | Peat Oi | 6:2 FTS | FTS | C8H5F13O3S | 427.975 | 0.4 | - | 0 | 0 | 0 | 0.99937 | 0 | 0.00063056 | 1 | 0 | -0.99937 | 426.9756 | 96485 | -225.8306 | 8 | 13 | 0.38866 | 57.7137 | 6 | 4.0402 | 3.9 | 3.6 | deionized water 40g/L | 0.37975 | 6.8 | 0.037975 | 0.10793 | 1.9326 | 0.010793 | OA | 14.7687 | KNN input | 37.3965 | 37.4303 | 24.989 | KNN input | 99.8158 | 44.9 | 0.449 | 10 mM NaNO3 | 25 | - | 9.8434 | - | 18.7174 | 41.6869 | 1.62 | 1.2722 | Kd derived in this study from calculated Koc value at the Ca pH 3 condition
1132 | Campos-Pereira | 2022 | Chemosphere | 10.1016/j.chemosphere.2022.134167 | soil | Peat Oe | 6:2 FTS | FTS | C8H5F13O3S | 427.975 | 0.4 | - | 0 | 0 | 0 | 0.9998 | 0 | 0.00019949 | 1 | 0 | -0.9998 | 426.9752 | 96485 | -225.9282 | 8 | 13 | 0.38866 | 57.7137 | 6 | 4.0402 | 3.9 | 4.1 | deionized water 40g/L | 1.5637 | 28 | 0.15637 | 0.45869 | 8.2137 | 0.045869 | OA | 14.7151 | KNN input | 37.4905 | 37.3939 | 24.9392 | KNN input | 99.8236 | 46.6 | 0.466 | 10 mM NaNO3 | 25 | - | 9.8434 | - | 34.5451 | 74.131 | 1.87 | 1.5384 | Kd derived in this study from calculated Koc value at the Ca pH 3 condition
1133 | Campos-Pereira | 2022 | Chemosphere | 10.1016/j.chemosphere.2022.134167 | soil | Mor Oe | 6:2 FTS | FTS | C8H5F13O3S | 427.975 | 0.4 | - | 0 | 0 | 0 | 0.99975 | 0 | 0.00025113 | 1 | 0 | -0.99975 | 426.9753 | 96485 | -225.9165 | 8 | 13 | 0.38866 | 57.7137 | 6 | 4.0402 | 3.9 | 4 | deionized water 40g/L | 0.27923 | 5 | 0.027922 | 0.40473 | 7.2474 | 0.040473 | OA | 14.7637 | KNN input | 37.4143 | 37.4309 | 24.9704 | KNN input | 99.8156 | 53.6 | 0.536 | 10 mM NaNO3 | 25 | - | 9.8434 | - | 35.4132 | 66.0693 | 1.82 | 1.5492 | Kd derived in this study from calculated Koc value at the Ca pH 3 condition
1134 | Cai | 2022 | Science of the Total Environment | 10.1016/j.scitotenv.2022.152975 | soil | Clarke Hill | 6:2 FTS | FTS | C8H5F13O3S | 427.975 | 0.4 | - | 0 | 0 | 0 | 0.99996 | 0 | 3.9809e-05 | 1 | 0 | -0.99996 | 426.975 | 96485 | -225.9644 | 8 | 13 | 0.38866 | 57.7137 | 6 | 4.0402 | 3.9 | 4.8 | 1:5 CaCl2 | 8.3 | 148.6257 | 0.83 | 7.85 | 290.9563 | 0.785 | ??? | 15.3408 | KNN input | 32 | 40 | 28 | not reported | 100 | 4.9 | 0.049 | 500 mM CaCl2 | 20 | - | 10 | - | 0.64 | 13.0612 | 1.116 | -0.19382 | Reported Kd at 0.5 mM Ca condition (from Table S5)
1135 | Cai | 2022 | Science of the Total Environment | 10.1016/j.scitotenv.2022.152975 | soil | Minatoro | 6:2 FTS | FTS | C8H5F13O3S | 427.975 | 0.4 | - | 0 | 0 | 0 | 1 | 0 | 3.1623e-06 | 1 | 0 | -1 | 426.975 | 96485 | -225.9727 | 8 | 13 | 0.38866 | 57.7137 | 6 | 4.0402 | 3.9 | 5.9 | 1:5 CaCl2 | 1.4 | 25.0694 | 0.14 | 0.92 | 34.0993 | 0.092 | ??? | 15.3408 | KNN input | 37 | 22 | 41 | not reported | 100 | 2.6 | 0.026 | 500 mM CaCl2 | 20 | - | 10 | - | 0.3 | 11.5385 | 1.0621 | -0.52288 | Reported Kd at 0.5 mM Ca condition (from Table S5)
1136 | Chao Yin | 2022 | Environmental Pollution | 10.1016/j.envpol.2022.118957 | sediment | Beibu Gulf sediment | 6:2 FTS | FTS | C8H5F13O3S | 427.975 | 0.4 | - | 0 | 0 | 0 | 1 | 0 | 2.3988e-08 | 1 | 0 | -1 | 426.975 | 96485 | -225.9734 | 8 | 13 | 0.38866 | 57.7137 | 6 | 4.0402 | 3.9 | 8.02 | Non reported | Non reported | Non reported | Non reported | Non reported | Non reported | Non reported | Non reported | 11.9347 | KNN input | 6.34 | 85.56 | 8.08 | not reported | 99.98 | 0.37 | 0.0037 | 0 psu salinity | 125 | - | 2 | 200 | 1.0856 | 293.4183 | 2.4675 | 0.035689 | Calculated in this study at Cw = 10% S | 0.88 | (ng/g)/(ng/L)^N | 1.03 | 0.88 | 1097 | 1190.9554 | 1.0856
1137 | Nguyen | 2020 | Environmental Science and Technology | 10.1021/acs.est.0c05705 | soil | S1 | 6:2 FTS | FTS | C8H5F13O3S | 427.975 | 0.4 | - | 0 | 0 | 0 | 1 | 0 | 7.9433e-08 | 1 | 0 | -1 | 426.975 | 96485 | -225.9734 | 8 | 13 | 0.38866 | 57.7137 | 6 | 4.0402 | 3.9 | 7.5 | 1:10 CaCl2 | not reported | not reported | not reported | not reported | not reported | not reported | not reported | 41.4 | not reported | 16.9 | 17.5 | 65.6 | not reported | 100 | 0.7 | 0.007 | 10 mM CaCl2 | 100 | - | 5 | - | 0.87 | 124.2857 | 2.0944 | -0.060481 | Reported Kd at the soil pH condition
1138 | Nguyen | 2020 | Environmental Science and Technology | 10.1021/acs.est.0c05705 | soil | S2 | 6:2 FTS | FTS | C8H5F13O3S | 427.975 | 0.4 | - | 0 | 0 | 0 | 1 | 0 | 3.9811e-07 | 1 | 0 | -1 | 426.975 | 96485 | -225.9733 | 8 | 13 | 0.38866 | 57.7137 | 6 | 4.0402 | 3.9 | 6.8 | 1:10 CaCl2 | not reported | not reported | not reported | not reported | not reported | not reported | not reported | 7.1 | not reported | 48.9 | 27 | 24.2 | not reported | 100.1 | 0.37 | 0.0037 | 10 mM CaCl2 | 100 | - | 5 | - | 0.61 | 164.8649 | 2.2171 | -0.21467 | Reported Kd at the soil pH condition
1139 | Nguyen | 2020 | Environmental Science and Technology | 10.1021/acs.est.0c05705 | soil | S3 | 6:2 FTS | FTS | C8H5F13O3S | 427.975 | 0.4 | - | 0 | 0 | 0 | 1 | 0 | 1.5849e-06 | 1 | 0 | -1 | 426.975 | 96485 | -225.9731 | 8 | 13 | 0.38866 | 57.7137 | 6 | 4.0402 | 3.9 | 6.2 | 1:10 CaCl2 | not reported | not reported | not reported | not reported | not reported | not reported | not reported | 8 | not reported | 51.44 | 10.17 | 38.38 | not reported | 99.99 | 0.08 | 0.0008 | 10 mM CaCl2 | 100 | - | 5 | - | 0.51 | 637.5 | 2.8045 | -0.29243 | Reported Kd at the soil pH condition
1140 | Nguyen | 2020 | Environmental Science and Technology | 10.1021/acs.est.0c05705 | soil | S4 | 6:2 FTS | FTS | C8H5F13O3S | 427.975 | 0.4 | - | 0 | 0 | 0 | 1 | 0 | 5.0119e-08 | 1 | 0 | -1 | 426.975 | 96485 | -225.9734 | 8 | 13 | 0.38866 | 57.7137 | 6 | 4.0402 | 3.9 | 7.7 | 1:10 CaCl2 | not reported | not reported | not reported | not reported | not reported | not reported | not reported | 4.8 | not reported | 46 | 37 | 17 | not reported | 100 | 0.25 | 0.0025 | 10 mM CaCl2 | 100 | - | 5 | - | 0.48 | 192 | 2.2833 | -0.31876 | Reported Kd at the soil pH condition
1141 | Nguyen | 2020 | Environmental Science and Technology | 10.1021/acs.est.0c05705 | soil | S5 | 6:2 FTS | FTS | C8H5F13O3S | 427.975 | 0.4 | - | 0 | 0 | 0 | 1 | 0 | 1e-07 | 1 | 0 | -1 | 426.975 | 96485 | -225.9734 | 8 | 13 | 0.38866 | 57.7137 | 6 | 4.0402 | 3.9 | 7.4 | 1:10 CaCl2 | not reported | not reported | not reported | not reported | not reported | not reported | not reported | 29.6 | not reported | 39.8 | 7.7 | 52.5 | not reported | 100 | 2.23 | 0.0223 | 10 mM CaCl2 | 100 | - | 5 | - | 0.47 | 21.0762 | 1.3238 | -0.3279 | Reported Kd at the soil pH condition
1142 | Nguyen | 2020 | Environmental Science and Technology | 10.1021/acs.est.0c05705 | soil | S6 | 6:2 FTS | FTS | C8H5F13O3S | 427.975 | 0.4 | - | 0 | 0 | 0 | 1 | 0 | 5.0119e-08 | 1 | 0 | -1 | 426.975 | 96485 | -225.9734 | 8 | 13 | 0.38866 | 57.7137 | 6 | 4.0402 | 3.9 | 7.7 | 1:10 CaCl2 | not reported | not reported | not reported | not reported | not reported | not reported | not reported | 21.63 | not reported | 70 | 11 | 19 | not reported | 100 | 4.9 | 0.049 | 10 mM CaCl2 | 100 | - | 5 | - | 1.77 | 36.1224 | 1.5578 | 0.24797 | Reported Kd at the soil pH condition
1143 | Nguyen | 2020 | Environmental Science and Technology | 10.1021/acs.est.0c05705 | soil | S7 | 6:2 FTS | FTS | C8H5F13O3S | 427.975 | 0.4 | - | 0 | 0 | 0 | 1 | 0 | 5.0119e-08 | 1 | 0 | -1 | 426.975 | 96485 | -225.9734 | 8 | 13 | 0.38866 | 57.7137 | 6 | 4.0402 | 3.9 | 7.7 | 1:10 CaCl2 | not reported | not reported | not reported | not reported | not reported | not reported | not reported | 7.8 | not reported | 48.9 | 32.6 | 18.5 | not reported | 100 | 0.13 | 0.0013 | 10 mM CaCl2 | 100 | - | 5 | - | 0.64 | 492.3077 | 2.6922 | -0.19382 | Reported Kd at the soil pH condition
1144 | Nguyen | 2020 | Environmental Science and Technology | 10.1021/acs.est.0c05705 | soil | S8 | 6:2 FTS | FTS | C8H5F13O3S | 427.975 | 0.4 | - | 0 | 0 | 0 | 1 | 0 | 7.9433e-08 | 1 | 0 | -1 | 426.975 | 96485 | -225.9734 | 8 | 13 | 0.38866 | 57.7137 | 6 | 4.0402 | 3.9 | 7.5 | 1:10 CaCl2 | not reported | not reported | not reported | not reported | not reported | not reported | not reported | 2.28 | not reported | 93 | 1 | 5 | not reported | 99 | 0.4 | 0.004 | 10 mM CaCl2 | 100 | - | 5 | - | 0.19 | 47.5 | 1.6767 | -0.72125 | Reported Kd at the soil pH condition
1145 | Nguyen | 2020 | Environmental Science and Technology | 10.1021/acs.est.0c05705 | soil | S9 | 6:2 FTS | FTS | C8H5F13O3S | 427.975 | 0.4 | - | 0 | 0 | 0 | 1 | 0 | 1.9953e-07 | 1 | 0 | -1 | 426.975 | 96485 | -225.9734 | 8 | 13 | 0.38866 | 57.7137 | 6 | 4.0402 | 3.9 | 7.1 | 1:10 CaCl2 | not reported | not reported | not reported | not reported | not reported | not reported | not reported | 17.42 | not reported | 48.86 | 16.05 | 35.09 | not reported | 100 | 1.19 | 0.0119 | 10 mM CaCl2 | 100 | - | 5 | - | 0.64 | 53.7815 | 1.7306 | -0.19382 | Reported Kd at the soil pH condition
1146 | Nguyen | 2020 | Environmental Science and Technology | 10.1021/acs.est.0c05705 | soil | S10 | 6:2 FTS | FTS | C8H5F13O3S | 427.975 | 0.4 | - | 0 | 0 | 0 | 1 | 0 | 1e-06 | 1 | 0 | -1 | 426.975 | 96485 | -225.9732 | 8 | 13 | 0.38866 | 57.7137 | 6 | 4.0402 | 3.9 | 6.4 | 1:10 CaCl2 | not reported | not reported | not reported | not reported | not reported | not reported | not reported | 16.54 | not reported | 29.38 | 13.9 | 56.71 | not reported | 99.99 | 0.17 | 0.0017 | 10 mM CaCl2 | 100 | - | 5 | - | 0.87 | 511.7647 | 2.7091 | -0.060481 | Reported Kd at the soil pH condition
1147 | Mejia-Avendaño | 2021 | Environmental Science and Technology | 10.1021/acs.est.9b04989 | soil | ID1 | 8:2 FTS | FTS | C10H5F17O3S | 527.9686 | 0.4 | - | 0 | 0 | 0 | 1 | 0 | 7.0795e-08 | 1 | 0 | -1 | 526.9686 | 96485 | -183.0944 | 10 | 17 | 0.37152 | 61.1779 | 8 | 2.2601 | 5.3 | 7.55 | 1:10 deionized water | not reported | not reported | not reported | not reported | not reported | not reported | not reported | 2.52 | BaCl2-TEA (pH 8.2) | 45.3 | 30 | 24.7 | Pipette | 100 | 3.4 | 0.034 | 50 mM CaCl2 + 0.2 g/L NaN3 | 100 | - | 2.6398 | 2639.843 | 6.2458 | 183.7 | 2.2641 | 0.79559 | Calculated in this study from reported Koc at Cw = 10 nM
1148 | Mejia-Avendaño | 2021 | Environmental Science and Technology | 10.1021/acs.est.9b04989 | soil | ID2 | 8:2 FTS | FTS | C10H5F17O3S | 527.9686 | 0.4 | - | 0 | 0 | 0 | 1 | 0 | 1.5488e-08 | 1 | 0 | -1 | 526.9686 | 96485 | -183.0944 | 10 | 17 | 0.37152 | 61.1779 | 8 | 2.2601 | 5.3 | 8.21 | 1:10 deionized water | not reported | not reported | not reported | not reported | not reported | not reported | not reported | 11.4 | BaCl2-TEA (pH 8.2) | 28.7 | 40 | 31.3 | Pipette | 100 | 1.7 | 0.017 | 50 mM CaCl2 + 0.2 g/L NaN3 | 100 | - | 2.6398 | 2639.843 | 3.5802 | 210.6 | 2.3235 | 0.55391 | Calculated in this study from reported Koc at Cw = 10 nM
1149 | Mejia-Avendaño | 2021 | Environmental Science and Technology | 10.1021/acs.est.9b04989 | soil | ID3 | 8:2 FTS | FTS | C10H5F17O3S | 527.9686 | 0.4 | - | 0 | 0 | 0 | 1 | 0 | 6.7608e-07 | 1 | 0 | -1 | 526.9686 | 96485 | -183.0943 | 10 | 17 | 0.37152 | 61.1779 | 8 | 2.2601 | 5.3 | 6.57 | 1:10 deionized water | not reported | not reported | not reported | not reported | not reported | not reported | not reported | 9.93 | BaCl2-TEA (pH 8.2) | 20 | 50 | 30 | Pipette | 100 | 2.9 | 0.029 | 50 mM CaCl2 + 0.2 g/L NaN3 | 100 | - | 2.6398 | 2639.843 | 6.0001 | 206.9 | 2.3158 | 0.77816 | Calculated in this study from reported Koc at Cw = 10 nM
1150 | Mejia-Avendaño | 2021 | Environmental Science and Technology | 10.1021/acs.est.9b04989 | soil | ID4 | 8:2 FTS | FTS | C10H5F17O3S | 527.9686 | 0.4 | - | 0 | 0 | 0 | 0.99992 | 0 | 7.9427e-05 | 1 | 0 | -0.99992 | 526.9687 | 96485 | -183.0798 | 10 | 17 | 0.37152 | 61.1779 | 8 | 2.2601 | 5.3 | 4.5 | 1:10 deionized water | not reported | not reported | not reported | not reported | not reported | not reported | not reported | 11.497 | KNN input | 51.2 | 36.2 | 12.6 | Pipette | 100 | 7.3 | 0.073 | 50 mM CaCl2 + 0.2 g/L NaN3 | 100 | - | 2.6398 | 2639.843 | 11.5048 | 157.6 | 2.1976 | 1.0609 | Calculated in this study from reported Koc at Cw = 10 nM
1151 | Mejia-Avendaño | 2021 | Environmental Science and Technology | 10.1021/acs.est.9b04989 | soil | ID5 | 8:2 FTS | FTS | C10H5F17O3S | 527.9686 | 0.4 | - | 0 | 0 | 0 | 0.99998 | 0 | 1.7782e-05 | 1 | 0 | -0.99998 | 526.9686 | 96485 | -183.0911 | 10 | 17 | 0.37152 | 61.1779 | 8 | 2.2601 | 5.3 | 5.15 | 1:10 deionized water | not reported | not reported | not reported | not reported | not reported | not reported | not reported | 0.58 | BaCl2-TEA (pH 8.2) | 59.2 | 32.2 | 8.6 | Pipette | 100 | 1.8 | 0.018 | 50 mM CaCl2 + 0.2 g/L NaN3 | 100 | - | 2.6398 | 2639.843 | 5.0886 | 282.7 | 2.4513 | 0.7066 | Calculated in this study from reported Koc at Cw = 10 nM
1152 | Brazen-Hanson | 2017 | Environmental Science and Technology | 10.1021/acs.est.7b03452 | soil | 1 | 8:2 FTS | FTS | C10H5F17O3S | 527.9686 | 0.4 | - | 0 | 0 | 0 | 0.99998 | 0 | 1.9952e-05 | 1 | 0 | -0.99998 | 526.9686 | 96485 | -183.0907 | 10 | 17 | 0.37152 | 61.1779 | 8 | 2.2601 | 5.3 | 5.1 | 1:100 deionized water | not reported | not reported | not reported | not reported | not reported | not reported | not reported | 14 | Summation (pH7) | 6.3 | 71 | 22 | not reported | 99.3 | 1.5 | 0.015 | artificial groundwater | 100 | - | 0.24815 | 25870.4614 | 30 | 2000 | 3.301 | 1.4771 | Reported Kd at Cw = 8.8 nM
1153 | Brazen-Hanson | 2017 | Environmental Science and Technology | 10.1021/acs.est.7b03452 | soil | 2 | 8:2 FTS | FTS | C10H5F17O3S | 527.9686 | 0.4 | - | 0 | 0 | 0 | 0.99999 | 0 | 7.9432e-06 | 1 | 0 | -0.99999 | 526.9686 | 96485 | -183.0929 | 10 | 17 | 0.37152 | 61.1779 | 8 | 2.2601 | 5.3 | 5.5 | 1:100 deionized water | not reported | not reported | not reported | not reported | not reported | not reported | not reported | 22 | Summation (pH7) | 10 | 64 | 26 | not reported | 100 | 0.12 | 0.0012 | artificial groundwater | 100 | - | 0.24815 | 63.3562 | 39 | 32500 | 4.5119 | 1.5911 | Reported Kd at Cw = 8.8 nM
1154 | Brazen-Hanson | 2017 | Environmental Science and Technology | 10.1021/acs.est.7b03452 | soil | 3 | 8:2 FTS | FTS | C10H5F17O3S | 527.9686 | 0.4 | - | 0 | 0 | 0 | 0.99998 | 0 | 1.9952e-05 | 1 | 0 | -0.99998 | 526.9686 | 96485 | -183.0907 | 10 | 17 | 0.37152 | 61.1779 | 8 | 2.2601 | 5.3 | 5.1 | 1:100 deionized water | not reported | not reported | not reported | not reported | not reported | not reported | not reported | 17 | Summation (pH7) | 14 | 39 | 48 | not reported | 101 | 2.3 | 0.023 | artificial groundwater | 100 | - | 0.24815 | 63.3562 | 35 | 1521.7391 | 3.1823 | 1.5441 | Reported Kd at Cw = 8.8 nM
1155 | Brazen-Hanson | 2017 | Environmental Science and Technology | 10.1021/acs.est.7b03452 | soil | 4 | 8:2 FTS | FTS | C10H5F17O3S | 527.9686 | 0.4 | - | 0 | 0 | 0 | 0.99997 | 0 | 2.5118e-05 | 1 | 0 | -0.99997 | 526.9686 | 96485 | -183.0898 | 10 | 17 | 0.37152 | 61.1779 | 8 | 2.2601 | 5.3 | 5 | 1:100 deionized water | not reported | not reported | not reported | not reported | not reported | not reported | not reported | 36 | Summation (pH7) | 37 | 45 | 18 | not reported | 100 | 7.7 | 0.077 | artificial groundwater | 100 | - | 0.24815 | 63.3562 | 84 | 1090.9091 | 3.0378 | 1.9243 | Reported Kd at Cw = 8.8 nM
1156 | Brazen-Hanson | 2017 | Environmental Science and Technology | 10.1021/acs.est.7b03452 | soil | 5 | 8:2 FTS | FTS | C10H5F17O3S | 527.9686 | 0.4 | - | 0 | 0 | 0 | 0.99997 | 0 | 2.5118e-05 | 1 | 0 | -0.99997 | 526.9686 | 96485 | -183.0898 | 10 | 17 | 0.37152 | 61.1779 | 8 | 2.2601 | 5.3 | 5 | 1:100 deionized water | not reported | not reported | not reported | not reported | not reported | not reported | not reported | 16 | Summation (pH7) | 4.8 | 72 | 23 | not reported | 99.8 | 1 | 0.01 | artificial groundwater | 100 | - | 0.24815 | 63.3562 | 30 | 3000 | 3.4771 | 1.4771 | Reported Kd at Cw = 8.8 nM
1157 | Brazen-Hanson | 2017 | Environmental Science and Technology | 10.1021/acs.est.7b03452 | soil | 6 | 8:2 FTS | FTS | C10H5F17O3S | 527.9686 | 0.4 | - | 0 | 0 | 0 | 0.99998 | 0 | 1.5849e-05 | 1 | 0 | -0.99998 | 526.9686 | 96485 | -183.0915 | 10 | 17 | 0.37152 | 61.1779 | 8 | 2.2601 | 5.3 | 5.2 | 1:100 deionized water | not reported | not reported | not reported | not reported | not reported | not reported | not reported | 16 | Summation (pH7) | 3.6 | 73 | 24 | not reported | 100.6 | 0.098 | 0.00098 | artificial groundwater | 100 | - | 0.24815 | 63.3562 | 28 | 28571.4286 | 4.4559 | 1.4472 | Reported Kd at Cw = 8.8 nM
1158 | Campos-Pereira | 2022 | Chemosphere | 10.1016/j.chemosphere.2022.134167 | soil | Peat Oi | 8:2 FTS | FTS | C10H5F17O3S | 527.9686 | 0.4 | - | 0 | 0 | 0 | 0.99995 | 0 | 5.0116e-05 | 1 | 0 | -0.99995 | 526.9687 | 96485 | -183.0852 | 10 | 17 | 0.37152 | 61.1779 | 8 | 2.2601 | 5.3 | 4.7 | deionized water 40g/L | 0.37975 | 6.8 | 0.037975 | 0.10793 | 1.9326 | 0.010793 | OA | 14.7687 | KNN input | 37.3965 | 37.4303 | 24.989 | KNN input | 99.8158 | 44.9 | 0.449 | 10 mM NaNO3 | 25 | - | 10.5594 | - | 129.493 | 288.4032 | 2.46 | 2.1122 | Kd derived in this study from calculated mean Koc value at Ca pH 4
1159 | Campos-Pereira | 2022 | Chemosphere | 10.1016/j.chemosphere.2022.134167 | soil | Peat Oe | 8:2 FTS | FTS | C10H5F17O3S | 527.9686 | 0.4 | - | 0 | 0 | 0 | 0.9998 | 0 | 0.00019949 | 1 | 0 | -0.9998 | 526.9688 | 96485 | -183.0578 | 10 | 17 | 0.37152 | 61.1779 | 8 | 2.2601 | 5.3 | 4.1 | deionized water 40g/L | 1.5637 | 28 | 0.15637 | 0.45869 | 8.2137 | 0.045869 | OA | 14.7151 | KNN input | 37.4905 | 37.3939 | 24.9392 | KNN input | 99.8236 | 46.6 | 0.466 | 10 mM NaNO3 | 25 | - | 10.5594 | - | 101.9497 | 218.7762 | 2.34 | 2.0084 | Kd derived in this study from calculated mean Koc value at Ca pH 4
1160 | Campos-Pereira | 2022 | Chemosphere | 10.1016/j.chemosphere.2022.134167 | soil | Mor Oe | 8:2 FTS | FTS | C10H5F17O3S | 527.9686 | 0.4 | - | 0 | 0 | 0 | 0.99975 | 0 | 0.00025113 | 1 | 0 | -0.99975 | 526.9689 | 96485 | -183.0483 | 10 | 17 | 0.37152 | 61.1779 | 8 | 2.2601 | 5.3 | 4 | deionized water 40g/L | 0.27923 | 5 | 0.027922 | 0.40473 | 7.2474 | 0.040473 | OA | 14.7637 | KNN input | 37.4143 | 37.4309 | 24.9704 | KNN input | 99.8156 | 53.6 | 0.536 | 10 mM NaNO3 | 25 | - | 10.5594 | - | 93.1461 | 173.7801 | 2.24 | 1.9692 | Kd derived in this study from calculated mean Koc value at Ca pH 4
1161 | Cai | 2022 | Science of the Total Environment | 10.1016/j.scitotenv.2022.152975 | soil | Clarke Hill | 8:2 FTS | FTS | C10H5F17O3S | 527.9686 | 0.4 | - | 0 | 0 | 0 | 0.99996 | 0 | 3.9809e-05 | 1 | 0 | -0.99996 | 526.9686 | 96485 | -183.0871 | 10 | 17 | 0.37152 | 61.1779 | 8 | 2.2601 | 5.3 | 4.8 | 1:5 CaCl2 | 8.3 | 148.6257 | 0.83 | 7.85 | 290.9563 | 0.785 | ??? | 15.3408 | KNN input | 32 | 40 | 28 | not reported | 100 | 4.9 | 0.049 | 500 mM CaCl2 | 20 | - | 10 | - | 12.16 | 248.1633 | 2.3947 | 1.0849 | Reported Kd at 0.5 mM Ca condition (from Table S5)
1162 | Cai | 2022 | Science of the Total Environment | 10.1016/j.scitotenv.2022.152975 | soil | Minatoro | 8:2 FTS | FTS | C10H5F17O3S | 527.9686 | 0.4 | - | 0 | 0 | 0 | 1 | 0 | 3.1623e-06 | 1 | 0 | -1 | 526.9686 | 96485 | -183.0938 | 10 | 17 | 0.37152 | 61.1779 | 8 | 2.2601 | 5.3 | 5.9 | 1:5 CaCl2 | 1.4 | 25.0694 | 0.14 | 0.92 | 34.0993 | 0.092 | ??? | 15.3408 | KNN input | 37 | 22 | 41 | not reported | 100 | 2.6 | 0.026 | 500 mM CaCl2 | 20 | - | 10 | - | 3.91 | 150.3846 | 2.1772 | 0.59218 | Reported Kd at 0.5 mM Ca condition (from Table S5)
1163 | Nguyen | 2020 | Environmental Science and Technology | 10.1021/acs.est.0c05705 | soil | S1 | 8:2 FTS | FTS | C10H5F17O3S | 527.9686 | 0.4 | - | 0 | 0 | 0 | 1 | 0 | 7.9433e-08 | 1 | 0 | -1 | 526.9686 | 96485 | -183.0944 | 10 | 17 | 0.37152 | 61.1779 | 8 | 2.2601 | 5.3 | 7.5 | 1:10 CaCl2 | not reported | not reported | not reported | not reported | not reported | not reported | not reported | 41.4 | not reported | 16.9 | 17.5 | 65.6 | not reported | 100 | 0.7 | 0.007 | 10 mM CaCl2 | 100 | - | 5 | - | 8.36 | 1194.2857 | 3.0771 | 0.92221 | Reported Kd at the soil pH condition
1164 | Nguyen | 2020 | Environmental Science and Technology | 10.1021/acs.est.0c05705 | soil | S2 | 8:2 FTS | FTS | C10H5F17O3S | 527.9686 | 0.4 | - | 0 | 0 | 0 | 1 | 0 | 3.9811e-07 | 1 | 0 | -1 | 526.9686 | 96485 | -183.0943 | 10 | 17 | 0.37152 | 61.1779 | 8 | 2.2601 | 5.3 | 6.8 | 1:10 CaCl2 | not reported | not reported | not reported | not reported | not reported | not reported | not reported | 7.1 | not reported | 48.9 | 27 | 24.2 | not reported | 100.1 | 0.37 | 0.0037 | 10 mM CaCl2 | 100 | - | 5 | - | 7.24 | 1956.7568 | 3.2915 | 0.85974 | Reported Kd at the soil pH condition
1165 | Nguyen | 2020 | Environmental Science and Technology | 10.1021/acs.est.0c05705 | soil | S3 | 8:2 FTS | FTS | C10H5F17O3S | 527.9686 | 0.4 | - | 0 | 0 | 0 | 1 | 0 | 1.5849e-06 | 1 | 0 | -1 | 526.9686 | 96485 | -183.0941 | 10 | 17 | 0.37152 | 61.1779 | 8 | 2.2601 | 5.3 | 6.2 | 1:10 CaCl2 | not reported | not reported | not reported | not reported | not reported | not reported | not reported | 8 | not reported | 51.44 | 10.17 | 38.38 | not reported | 99.99 | 0.08 | 0.0008 | 10 mM CaCl2 | 100 | - | 5 | - | 7.82 | 9775 | 3.9901 | 0.89321 | Reported Kd at the soil pH condition
1166 | Nguyen | 2020 | Environmental Science and Technology | 10.1021/acs.est.0c05705 | soil | S4 | 8:2 FTS | FTS | C10H5F17O3S | 527.9686 | 0.4 | - | 0 | 0 | 0 | 1 | 0 | 5.0119e-08 | 1 | 0 | -1 | 526.9686 | 96485 | -183.0944 | 10 | 17 | 0.37152 | 61.1779 | 8 | 2.2601 | 5.3 | 7.7 | 1:10 CaCl2 | not reported | not reported | not reported | not reported | not reported | not reported | not reported | 4.8 | not reported | 46 | 37 | 17 | not reported | 100 | 0.25 | 0.0025 | 10 mM CaCl2 | 100 | - | 5 | - | 12.95 | 5180 | 3.7143 | 1.1123 | Reported Kd at the soil pH condition
1167 | Nguyen | 2020 | Environmental Science and Technology | 10.1021/acs.est.0c05705 | soil | S5 | 8:2 FTS | FTS | C10H5F17O3S | 527.9686 | 0.4 | - | 0 | 0 | 0 | 1 | 0 | 1e-07 | 1 | 0 | -1 | 526.9686 | 96485 | -183.0944 | 10 | 17 | 0.37152 | 61.1779 | 8 | 2.2601 | 5.3 | 7.4 | 1:10 CaCl2 | not reported | not reported | not reported | not reported | not reported | not reported | not reported | 29.6 | not reported | 39.8 | 7.7 | 52.5 | not reported | 100 | 2.23 | 0.0223 | 10 mM CaCl2 | 100 | - | 5 | - | 6.06 | 271.7489 | 2.4342 | 0.78247 | Reported Kd at the soil pH condition
1168 | Nguyen | 2020 | Environmental Science and Technology | 10.1021/acs.est.0c05705 | soil | S6 | 8:2 FTS | FTS | C10H5F17O3S | 527.9686 | 0.4 | - | 0 | 0 | 0 | 1 | 0 | 5.0119e-08 | 1 | 0 | -1 | 526.9686 | 96485 | -183.0944 | 10 | 17 | 0.37152 | 61.1779 | 8 | 2.2601 | 5.3 | 7.7 | 1:10 CaCl2 | not reported | not reported | not reported | not reported | not reported | not reported | not reported | 21.63 | not reported | 70 | 11 | 19 | not reported | 100 | 4.9 | 0.049 | 10 mM CaCl2 | 100 | - | 5 | - | 32.76 | 668.5714 | 2.8251 | 1.5153 | Reported Kd at the soil pH condition
1169 | Nguyen | 2020 | Environmental Science and Technology | 10.1021/acs.est.0c05705 | soil | S7 | 8:2 FTS | FTS | C10H5F17O3S | 527.9686 | 0.4 | - | 0 | 0 | 0 | 1 | 0 | 5.0119e-08 | 1 | 0 | -1 | 526.9686 | 96485 | -183.0944 | 10 | 17 | 0.37152 | 61.1779 | 8 | 2.2601 | 5.3 | 7.7 | 1:10 CaCl2 | not reported | not reported | not reported | not reported | not reported | not reported | not reported | 7.8 | not reported | 48.9 | 32.6 | 18.5 | not reported | 100 | 0.13 | 0.0013 | 10 mM CaCl2 | 100 | - | 5 | - | 7.26 | 5584.6154 | 3.747 | 0.86094 | Reported Kd at the soil pH condition
1170 | Nguyen | 2020 | Environmental Science and Technology | 10.1021/acs.est.0c05705 | soil | S8 | 8:2 FTS | FTS | C10H5F17O3S | 527.9686 | 0.4 | - | 0 | 0 | 0 | 1 | 0 | 7.9433e-08 | 1 | 0 | -1 | 526.9686 | 96485 | -183.0944 | 10 | 17 | 0.37152 | 61.1779 | 8 | 2.2601 | 5.3 | 7.5 | 1:10 CaCl2 | not reported | not reported | not reported | not reported | not reported | not reported | not reported | 2.28 | not reported | 93 | 1 | 5 | not reported | 99 | 0.4 | 0.004 | 10 mM CaCl2 | 100 | - | 5 | - | 2.61 | 652.5 | 2.8146 | 0.41664 | Reported Kd at the soil pH condition
1171 | Nguyen | 2020 | Environmental Science and Technology | 10.1021/acs.est.0c05705 | soil | S9 | 8:2 FTS | FTS | C10H5F17O3S | 527.9686 | 0.4 | - | 0 | 0 | 0 | 1 | 0 | 1.9953e-07 | 1 | 0 | -1 | 526.9686 | 96485 | -183.0944 | 10 | 17 | 0.37152 | 61.1779 | 8 | 2.2601 | 5.3 | 7.1 | 1:10 CaCl2 | not reported | not reported | not reported | not reported | not reported | not reported | not reported | 17.42 | not reported | 48.86 | 16.05 | 35.09 | not reported | 100 | 1.19 | 0.0119 | 10 mM CaCl2 | 100 | - | 5 | - | 25.16 | 2114.2857 | 3.3252 | 1.4007 | Reported Kd at the soil pH condition
1172 | Nguyen | 2020 | Environmental Science and Technology | 10.1021/acs.est.0c05705 | soil | S10 | 8:2 FTS | FTS | C10H5F17O3S | 527.9686 | 0.4 | - | 0 | 0 | 0 | 1 | 0 | 1e-06 | 1 | 0 | -1 | 526.9686 | 96485 | -183.0942 | 10 | 17 | 0.37152 | 61.1779 | 8 | 2.2601 | 5.3 | 6.4 | 1:10 CaCl2 | not reported | not reported | not reported | not reported | not reported | not reported | not reported | 16.54 | not reported | 29.38 | 13.9 | 56.71 | not reported | 99.99 | 0.17 | 0.0017 | 10 mM CaCl2 | 100 | - | 5 | - | 16.27 | 9570.5882 | 3.9809 | 1.2114 | Reported Kd at the soil pH condition
1173 | Nguyen | 2020 | Environmental Science and Technology | 10.1021/acs.est.0c05705 | soil | S1 | FBSA | FOSA | C4H2F9NO2S | 298.9662 | 6.2 | - | 0 | 0 | 0 | 0.95227 | 0 | 0.047727 | 1 | 0 | -0.95227 | 298.0139 | 96485 | -308.308 | 4 | 9 | 0.2807 | 57.1971 | 4 | 4.4252 | 2.2 | 7.5 | 1:10 CaCl2 | not reported | not reported | not reported | not reported | not reported | not reported | not reported | 41.4 | not reported | 16.9 | 17.5 | 65.6 | not reported | 100 | 0.7 | 0.007 | 10 mM CaCl2 | 100 | - | 5 | - | 0.31 | 44.2857 | 1.6463 | -0.50864 | Reported Kd at the soil pH condition
1174 | Nguyen | 2020 | Environmental Science and Technology | 10.1021/acs.est.0c05705 | soil | S2 | FBSA | FOSA | C4H2F9NO2S | 298.9662 | 6.2 | - | 0 | 0 | 0 | 0.79924 | 0 | 0.20076 | 1 | 0 | -0.79924 | 298.167 | 96485 | -258.6292 | 4 | 9 | 0.2807 | 57.1971 | 4 | 4.4252 | 2.2 | 6.8 | 1:10 CaCl2 | not reported | not reported | not reported | not reported | not reported | not reported | not reported | 7.1 | not reported | 48.9 | 27 | 24.2 | not reported | 100.1 | 0.37 | 0.0037 | 10 mM CaCl2 | 100 | - | 5 | - | 0.32 | 86.4865 | 1.9369 | -0.49485 | Reported Kd at the soil pH condition
1175 | Nguyen | 2020 | Environmental Science and Technology | 10.1021/acs.est.0c05705 | soil | S3 | FBSA | FOSA | C4H2F9NO2S | 298.9662 | 6.2 | - | 0 | 0 | 0 | 0.5 | 0 | 0.5 | 1 | 0 | -0.5 | 298.4662 | 96485 | -161.6347 | 4 | 9 | 0.2807 | 57.1971 | 4 | 4.4252 | 2.2 | 6.2 | 1:10 CaCl2 | not reported | not reported | not reported | not reported | not reported | not reported | not reported | 8 | not reported | 51.44 | 10.17 | 38.38 | not reported | 99.99 | 0.08 | 0.0008 | 10 mM CaCl2 | 100 | - | 5 | - | 0.27 | 337.5 | 2.5283 | -0.56864 | Reported Kd at the soil pH condition
1176 | Nguyen | 2020 | Environmental Science and Technology | 10.1021/acs.est.0c05705 | soil | S4 | FBSA | FOSA | C4H2F9NO2S | 298.9662 | 6.2 | - | 0 | 0 | 0 | 0.96935 | 0 | 0.030653 | 1 | 0 | -0.96935 | 297.9969 | 96485 | -313.8537 | 4 | 9 | 0.2807 | 57.1971 | 4 | 4.4252 | 2.2 | 7.7 | 1:10 CaCl2 | not reported | not reported | not reported | not reported | not reported | not reported | not reported | 4.8 | not reported | 46 | 37 | 17 | not reported | 100 | 0.25 | 0.0025 | 10 mM CaCl2 | 100 | - | 5 | - | 0.16 | 64 | 1.8062 | -0.79588 | Reported Kd at the soil pH condition
1177 | Nguyen | 2020 | Environmental Science and Technology | 10.1021/acs.est.0c05705 | soil | S5 | FBSA | FOSA | C4H2F9NO2S | 298.9662 | 6.2 | - | 0 | 0 | 0 | 0.94065 | 0 | 0.059351 | 1 | 0 | -0.94065 | 298.0256 | 96485 | -304.5327 | 4 | 9 | 0.2807 | 57.1971 | 4 | 4.4252 | 2.2 | 7.4 | 1:10 CaCl2 | not reported | not reported | not reported | not reported | not reported | not reported | not reported | 29.6 | not reported | 39.8 | 7.7 | 52.5 | not reported | 100 | 2.23 | 0.0223 | 10 mM CaCl2 | 100 | - | 5 | - | 0.25 | 11.2108 | 1.0496 | -0.60206 | Reported Kd at the soil pH condition
1178 | Nguyen | 2020 | Environmental Science and Technology | 10.1021/acs.est.0c05705 | soil | S6 | FBSA | FOSA | C4H2F9NO2S | 298.9662 | 6.2 | - | 0 | 0 | 0 | 0.96935 | 0 | 0.030653 | 1 | 0 | -0.96935 | 297.9969 | 96485 | -313.8537 | 4 | 9 | 0.2807 | 57.1971 | 4 | 4.4252 | 2.2 | 7.7 | 1:10 CaCl2 | not reported | not reported | not reported | not reported | not reported | not reported | not reported | 21.63 | not reported | 70 | 11 | 19 | not reported | 100 | 4.9 | 0.049 | 10 mM CaCl2 | 100 | - | 5 | - | 0.46 | 9.3878 | 0.97256 | -0.33724 | Reported Kd at the soil pH condition
1179 | Nguyen | 2020 | Environmental Science and Technology | 10.1021/acs.est.0c05705 | soil | S7 | FBSA | FOSA | C4H2F9NO2S | 298.9662 | 6.2 | - | 0 | 0 | 0 | 0.96935 | 0 | 0.030653 | 1 | 0 | -0.96935 | 297.9969 | 96485 | -313.8537 | 4 | 9 | 0.2807 | 57.1971 | 4 | 4.4252 | 2.2 | 7.7 | 1:10 CaCl2 | not reported | not reported | not reported | not reported | not reported | not reported | not reported | 7.8 | not reported | 48.9 | 32.6 | 18.5 | not reported | 100 | 0.13 | 0.0013 | 10 mM CaCl2 | 100 | - | 5 | - | 0.19 | 146.1538 | 2.1648 | -0.72125 | Reported Kd at the soil pH condition
1180 | Nguyen | 2020 | Environmental Science and Technology | 10.1021/acs.est.0c05705 | soil | S8 | FBSA | FOSA | C4H2F9NO2S | 298.9662 | 6.2 | - | 0 | 0 | 0 | 0.95227 | 0 | 0.047727 | 1 | 0 | -0.95227 | 298.0139 | 96485 | -308.308 | 4 | 9 | 0.2807 | 57.1971 | 4 | 4.4252 | 2.2 | 7.5 | 1:10 CaCl2 | not reported | not reported | not reported | not reported | not reported | not reported | not reported | 2.28 | not reported | 93 | 1 | 5 | not reported | 99 | 0.4 | 0.004 | 10 mM CaCl2 | 100 | - | 5 | - | 0.14 | 35 | 1.5441 | -0.85387 | Reported Kd at the soil pH condition
1181 | Nguyen | 2020 | Environmental Science and Technology | 10.1021/acs.est.0c05705 | soil | S9 | FBSA | FOSA | C4H2F9NO2S | 298.9662 | 6.2 | - | 0 | 0 | 0 | 0.88818 | 0 | 0.11182 | 1 | 0 | -0.88818 | 298.078 | 96485 | -287.4967 | 4 | 9 | 0.2807 | 57.1971 | 4 | 4.4252 | 2.2 | 7.1 | 1:10 CaCl2 | not reported | not reported | not reported | not reported | not reported | not reported | not reported | 17.42 | not reported | 48.86 | 16.05 | 35.09 | not reported | 100 | 1.19 | 0.0119 | 10 mM CaCl2 | 100 | - | 5 | - | 0.21 | 17.6471 | 1.2467 | -0.67778 | Reported Kd at the soil pH condition
1182 | Nguyen | 2020 | Environmental Science and Technology | 10.1021/acs.est.0c05705 | soil | S10 | FBSA | FOSA | C4H2F9NO2S | 298.9662 | 6.2 | - | 0 | 0 | 0 | 0.61314 | 0 | 0.38686 | 1 | 0 | -0.61314 | 298.3531 | 96485 | -198.2836 | 4 | 9 | 0.2807 | 57.1971 | 4 | 4.4252 | 2.2 | 6.4 | 1:10 CaCl2 | not reported | not reported | not reported | not reported | not reported | not reported | not reported | 16.54 | not reported | 29.38 | 13.9 | 56.71 | not reported | 99.99 | 0.17 | 0.0017 | 10 mM CaCl2 | 100 | - | 5 | - | 0.32 | 188.2353 | 2.2747 | -0.49485 | Reported Kd at the soil pH condition
1183 | Nguyen | 2020 | Environmental Science and Technology | 10.1021/acs.est.0c05705 | soil | S1 | FHxSA | FOSA | C6H2F13NO2S | 398.9598 | 6.2 | - | 0 | 0 | 0 | 0.95227 | 0 | 0.047727 | 1 | 0 | -0.95227 | 398.0075 | 96485 | -230.8501 | 6 | 13 | 0.2915 | 61.911 | 6 | 2.6794 | 3.5 | 7.5 | 1:10 CaCl2 | not reported | not reported | not reported | not reported | not reported | not reported | not reported | 41.4 | not reported | 16.9 | 17.5 | 65.6 | not reported | 100 | 0.7 | 0.007 | 10 mM CaCl2 | 100 | - | 5 | - | 0.86 | 122.8571 | 2.0894 | -0.065502 | Reported Kd at the soil pH condition
1184 | Nguyen | 2020 | Environmental Science and Technology | 10.1021/acs.est.0c05705 | soil | S2 | FHxSA | FOSA | C6H2F13NO2S | 398.9598 | 6.2 | - | 0 | 0 | 0 | 0.79924 | 0 | 0.20076 | 1 | 0 | -0.79924 | 398.1606 | 96485 | -193.6773 | 6 | 13 | 0.2915 | 61.911 | 6 | 2.6794 | 3.5 | 6.8 | 1:10 CaCl2 | not reported | not reported | not reported | not reported | not reported | not reported | not reported | 7.1 | not reported | 48.9 | 27 | 24.2 | not reported | 100.1 | 0.37 | 0.0037 | 10 mM CaCl2 | 100 | - | 5 | - | 0.96 | 259.4595 | 2.4141 | -0.017729 | Reported Kd at the soil pH condition
1185 | Nguyen | 2020 | Environmental Science and Technology | 10.1021/acs.est.0c05705 | soil | S3 | FHxSA | FOSA | C6H2F13NO2S | 398.9598 | 6.2 | - | 0 | 0 | 0 | 0.5 | 0 | 0.5 | 1 | 0 | -0.5 | 398.4598 | 96485 | -121.0724 | 6 | 13 | 0.2915 | 61.911 | 6 | 2.6794 | 3.5 | 6.2 | 1:10 CaCl2 | not reported | not reported | not reported | not reported | not reported | not reported | not reported | 8 | not reported | 51.44 | 10.17 | 38.38 | not reported | 99.99 | 0.08 | 0.0008 | 10 mM CaCl2 | 100 | - | 5 | - | 1.13 | 1412.5 | 3.15 | 0.053078 | Reported Kd at the soil pH condition
1186 | Nguyen | 2020 | Environmental Science and Technology | 10.1021/acs.est.0c05705 | soil | S4 | FHxSA | FOSA | C6H2F13NO2S | 398.9598 | 6.2 | - | 0 | 0 | 0 | 0.96935 | 0 | 0.030653 | 1 | 0 | -0.96935 | 397.9905 | 96485 | -234.9991 | 6 | 13 | 0.2915 | 61.911 | 6 | 2.6794 | 3.5 | 7.7 | 1:10 CaCl2 | not reported | not reported | not reported | not reported | not reported | not reported | not reported | 4.8 | not reported | 46 | 37 | 17 | not reported | 100 | 0.25 | 0.0025 | 10 mM CaCl2 | 100 | - | 5 | - | 1.41 | 564 | 2.7513 | 0.14922 | Reported Kd at the soil pH condition
1187 | Nguyen | 2020 | Environmental Science and Technology | 10.1021/acs.est.0c05705 | soil | S5 | FHxSA | FOSA | C6H2F13NO2S | 398.9598 | 6.2 | - | 0 | 0 | 0 | 0.94065 | 0 | 0.059351 | 1 | 0 | -0.94065 | 398.0192 | 96485 | -228.0255 | 6 | 13 | 0.2915 | 61.911 | 6 | 2.6794 | 3.5 | 7.4 | 1:10 CaCl2 | not reported | not reported | not reported | not reported | not reported | not reported | not reported | 29.6 | not reported | 39.8 | 7.7 | 52.5 | not reported | 100 | 2.23 | 0.0223 | 10 mM CaCl2 | 100 | - | 5 | - | 0.27 | 12.1076 | 1.0831 | -0.56864 | Reported Kd at the soil pH condition
1188 | Nguyen | 2020 | Environmental Science and Technology | 10.1021/acs.est.0c05705 | soil | S6 | FHxSA | FOSA | C6H2F13NO2S | 398.9598 | 6.2 | - | 0 | 0 | 0 | 0.96935 | 0 | 0.030653 | 1 | 0 | -0.96935 | 397.9905 | 96485 | -234.9991 | 6 | 13 | 0.2915 | 61.911 | 6 | 2.6794 | 3.5 | 7.7 | 1:10 CaCl2 | not reported | not reported | not reported | not reported | not reported | not reported | not reported | 21.63 | not reported | 70 | 11 | 19 | not reported | 100 | 4.9 | 0.049 | 10 mM CaCl2 | 100 | - | 5 | - | 2.63 | 53.6735 | 1.7298 | 0.41996 | Reported Kd at the soil pH condition
1189 | Nguyen | 2020 | Environmental Science and Technology | 10.1021/acs.est.0c05705 | soil | S7 | FHxSA | FOSA | C6H2F13NO2S | 398.9598 | 6.2 | - | 0 | 0 | 0 | 0.96935 | 0 | 0.030653 | 1 | 0 | -0.96935 | 397.9905 | 96485 | -234.9991 | 6 | 13 | 0.2915 | 61.911 | 6 | 2.6794 | 3.5 | 7.7 | 1:10 CaCl2 | not reported | not reported | not reported | not reported | not reported | not reported | not reported | 7.8 | not reported | 48.9 | 32.6 | 18.5 | not reported | 100 | 0.13 | 0.0013 | 10 mM CaCl2 | 100 | - | 5 | - | 0.33 | 253.8462 | 2.4046 | -0.48149 | Reported Kd at the soil pH condition
1190 | Nguyen | 2020 | Environmental Science and Technology | 10.1021/acs.est.0c05705 | soil | S8 | FHxSA | FOSA | C6H2F13NO2S | 398.9598 | 6.2 | - | 0 | 0 | 0 | 0.95227 | 0 | 0.047727 | 1 | 0 | -0.95227 | 398.0075 | 96485 | -230.8501 | 6 | 13 | 0.2915 | 61.911 | 6 | 2.6794 | 3.5 | 7.5 | 1:10 CaCl2 | not reported | not reported | not reported | not reported | not reported | not reported | not reported | 2.28 | not reported | 93 | 1 | 5 | not reported | 99 | 0.4 | 0.004 | 10 mM CaCl2 | 100 | - | 5 | - | 1.4 | 350 | 2.5441 | 0.14613 | Reported Kd at the soil pH condition
1191 | Nguyen | 2020 | Environmental Science and Technology | 10.1021/acs.est.0c05705 | soil | S9 | FHxSA | FOSA | C6H2F13NO2S | 398.9598 | 6.2 | - | 0 | 0 | 0 | 0.88818 | 0 | 0.11182 | 1 | 0 | -0.88818 | 398.0716 | 96485 | -215.279 | 6 | 13 | 0.2915 | 61.911 | 6 | 2.6794 | 3.5 | 7.1 | 1:10 CaCl2 | not reported | not reported | not reported | not reported | not reported | not reported | not reported | 17.42 | not reported | 48.86 | 16.05 | 35.09 | not reported | 100 | 1.19 | 0.0119 | 10 mM CaCl2 | 100 | - | 5 | - | 0.82 | 68.9076 | 1.8383 | -0.086186 | Reported Kd at the soil pH condition
1192 | Nguyen | 2020 | Environmental Science and Technology | 10.1021/acs.est.0c05705 | soil | S10 | FHxSA | FOSA | C6H2F13NO2S | 398.9598 | 6.2 | - | 0 | 0 | 0 | 0.61314 | 0 | 0.38686 | 1 | 0 | -0.61314 | 398.3467 | 96485 | -148.5101 | 6 | 13 | 0.2915 | 61.911 | 6 | 2.6794 | 3.5 | 6.4 | 1:10 CaCl2 | not reported | not reported | not reported | not reported | not reported | not reported | not reported | 16.54 | not reported | 29.38 | 13.9 | 56.71 | not reported | 99.99 | 0.17 | 0.0017 | 10 mM CaCl2 | 100 | - | 5 | - | 2.75 | 1617.6471 | 3.2089 | 0.43933 | Reported Kd at the soil pH condition
1193 | Lutz Ahrens | 2011 | Chemosphere | 10.1016/j.chemosphere.2011.06.046 | sediment | Sediment 1 | PFOSA | FOSA | C8H2F17NO2S | 498.9534 | 6.2 | - | 0 | 0 | 0 | 0.74315 | 0 | 0.25685 | 1 | 0 | -0.74315 | 498.2102 | 96485 | -143.9211 | 8 | 17 | 0.29721 | 64.7355 | 8 | 0.90526 | 4.8 | 6.6614 | KNN input | not reported | not reported | not reported | not reported | not reported | not reported | not reported | 5.6683 | KNN input | 100 | 0 | 0 | not reported | 100 | 0.03 | 0.0003 | Millipore Water | 20 | - | 1.4 | 143 | 17.54 | 58466.6667 | 4.7669 | 1.244 | Mean Kd value from Table S6
1194 | Lutz Ahrens | 2011 | Chemosphere | 10.1016/j.chemosphere.2011.06.046 | sediment | Sediment 2 | PFOSA | FOSA | C8H2F17NO2S | 498.9534 | 6.2 | - | 0 | 0 | 0 | 0.9321 | 0 | 0.067899 | 1 | 0 | -0.9321 | 498.0213 | 96485 | -180.5822 | 8 | 17 | 0.29721 | 64.7355 | 8 | 0.90526 | 4.8 | 7.3376 | KNN input | not reported | not reported | not reported | not reported | not reported | not reported | not reported | 11.9916 | KNN input | 0 | 100 | 0 | not reported | 100 | 1.6 | 0.016 | Millipore Water | 20 | - | 1.4 | 143 | 170 | 10625 | 4.0263 | 2.2304 | Mean Kd value from Table S6
1195 | Lutz Ahrens | 2011 | Chemosphere | 10.1016/j.chemosphere.2011.06.046 | sediment | Sediment 3 | PFOSA | FOSA | C8H2F17NO2S | 498.9534 | 6.2 | - | 0 | 0 | 0 | 0.9321 | 0 | 0.067899 | 1 | 0 | -0.9321 | 498.0213 | 96485 | -180.5822 | 8 | 17 | 0.29721 | 64.7355 | 8 | 0.90526 | 4.8 | 7.3376 | KNN input | not reported | not reported | not reported | not reported | not reported | not reported | not reported | 11.9916 | KNN input | 0 | 100 | 0 | not reported | 100 | 1.1 | 0.011 | Millipore Water | 20 | - | 1.4 | 143 | 43.58 | 3961.8182 | 3.5979 | 1.6393 | Mean Kd value from Table S6
1197 | Campos-Pereira | 2022 | Chemosphere | 10.1016/j.chemosphere.2022.134167 | soil | Peat Oi | PFOSA | FOSA | C8H2F17NO2S | 498.9534 | 6.2 | - | 0 | 0 | 0 | 0.030653 | 0 | 0.96935 | 1 | 0 | -0.030653 | 498.9227 | 96485 | -5.928 | 8 | 17 | 0.29721 | 64.7355 | 8 | 0.90526 | 4.8 | 4.7 | deionized water 40g/L | 0.37975 | 6.8 | 0.037975 | 0.10793 | 1.9326 | 0.010793 | OA | 14.7687 | KNN input | 37.3965 | 37.4303 | 24.989 | KNN input | 99.8158 | 44.9 | 0.449 | 10 mM NaNO3 | 25 | - | 3.4927 | 99.7907 | 578.424 | 1288.2496 | 3.11 | 2.7622 | Kd derived in this study from calculated mean Koc value at the Ca and pH 4 conditions
1198 | Campos-Pereira | 2022 | Chemosphere | 10.1016/j.chemosphere.2022.134167 | soil | Peat Oe | PFOSA | FOSA | C8H2F17NO2S | 498.9534 | 6.2 | - | 0 | 0 | 0 | 0.0078807 | 0 | 0.99212 | 1 | 0 | -0.0078807 | 498.9455 | 96485 | -1.5239 | 8 | 17 | 0.29721 | 64.7355 | 8 | 0.90526 | 4.8 | 4.1 | deionized water 40g/L | 1.5637 | 28 | 0.15637 | 0.45869 | 8.2137 | 0.045869 | OA | 14.7151 | KNN input | 37.4905 | 37.3939 | 24.9392 | KNN input | 99.8236 | 46.6 | 0.466 | 10 mM NaNO3 | 25 | - | 14.9686 | - | 535.0396 | 1148.1536 | 3.06 | 2.7284 | Kd derived in this study from calculated mean Koc value at the Ca and pH 4 conditions
1199 | Campos-Pereira | 2022 | Chemosphere | 10.1016/j.chemosphere.2022.134167 | soil | Mor Oe | PFOSA | FOSA | C8H2F17NO2S | 498.9534 | 6.2 | - | 0 | 0 | 0 | 0.00627 | 0 | 0.99373 | 1 | 0 | -0.00627 | 498.9471 | 96485 | -1.2125 | 8 | 17 | 0.29721 | 64.7355 | 8 | 0.90526 | 4.8 | 4 | deionized water 40g/L | 0.27923 | 5 | 0.027922 | 0.40473 | 7.2474 | 0.040473 | OA | 14.7637 | KNN input | 37.4143 | 37.4309 | 24.9704 | KNN input | 99.8156 | 53.6 | 0.536 | 10 mM NaNO3 | 25 | - | 3.4927 | 99.7907 | 477.7105 | 891.2509 | 2.95 | 2.6792 | Kd derived in this study from calculated mean Koc value at the Ca and pH 4 conditions
1201 | Campos Pereira | 2023 | Chemosphere | 10.1016/j.chemosphere.2023.138133 | soil | Paskalampa Bs | PFOSA | FOSA | C8H2F17NO2S | 498.9534 | 6.2 | - | 0 | 0 | 0 | 0.16634 | 0 | 0.83366 | 1 | 0 | -0.16634 | 498.7871 | 96485 | -32.1762 | 8 | 17 | 0.29721 | 64.7355 | 8 | 0.90526 | 4.8 | 5.5 | ISO 10390:2005 | 7.2598 | 130 | 0.72598 | 13.491 | 500 | 1.3491 | Oxalate | 1 | CoHex | 54 | 42 | 4 | ISO 11277:2020 | 100 | 2.2 | 0.022 | 10 mM NO3 | 10 | - | - | - | 188.3649 | 8562.0413 | 3.9326 | 2.275 | log Kd values reported in Table S7 at pH 5.7
1202 | Campos Pereira | 2023 | Chemosphere | 10.1016/j.chemosphere.2023.138133 | soil | Fors | PFOSA | FOSA | C8H2F17NO2S | 498.9534 | 6.2 | - | 0 | 0 | 0 | 0.9901 | 0 | 0.009901 | 1 | 0 | -0.9901 | 497.9633 | 96485 | -191.8409 | 8 | 17 | 0.29721 | 64.7355 | 8 | 0.90526 | 4.8 | 8.2 | ISO 10390:2005 | 1.8987 | 34 | 0.18987 | 0.7555 | 28 | 0.07555 | Oxalate | 15 | CoHex | 27 | 56 | 16 | ISO 11277:2020 | 99 | 1.6 | 0.016 | 10 mM NO3 | 10 | - | - | - | 9.7724 | 610.7733 | 2.7859 | 0.99 | log Kd values reported in Table S7 at pH 8.3
1203 | Campos Pereira | 2023 | Chemosphere | 10.1016/j.chemosphere.2023.138133 | soil | Arboga (field-contaminated) | PFOSA | FOSA | C8H2F17NO2S | 498.9534 | 6.2 | - | 0 | 0 | 0 | 0.16634 | 0 | 0.83366 | 1 | 0 | -0.16634 | 498.7871 | 96485 | -32.1762 | 8 | 17 | 0.29721 | 64.7355 | 8 | 0.90526 | 4.8 | 5.5 | ISO 10390:2005 | 6.1429 | 110 | 0.6143 | 0.83644 | 31 | 0.083644 | Oxalate | 8.6 | CoHex | 27 | 44 | 29 | ISO 11277:2020 | 100 | 1.3 | 0.013 | 10 mM NO3 | 10 | - | - | - | 142.8894 | 10991.492 | 4.0411 | 2.155 | log Kd values reported in Table S7 at pH 5.4
1204 | Campos Pereira | 2023 | Chemosphere | 10.1016/j.chemosphere.2023.138133 | soil | Nantuna | PFOSA | FOSA | C8H2F17NO2S | 498.9534 | 6.2 | - | 0 | 0 | 0 | 0.99212 | 0 | 0.0078807 | 1 | 0 | -0.99212 | 497.9613 | 96485 | -192.2331 | 8 | 17 | 0.29721 | 64.7355 | 8 | 0.90526 | 4.8 | 8.3 | ISO 10390:2005 | 2.0663 | 37 | 0.20663 | 0.72851 | 27 | 0.072851 | Oxalate | 14 | CoHex | 80 | 15 | 4.4 | ISO 11277:2020 | 99.4 | 1.2 | 0.012 | 10 mM NO3 | 10 | - | - | - | 25.704 | 2141.9965 | 3.3308 | 1.41 | log Kd values reported in Table S7 at pH 7.3
1205 | Campos Pereira | 2023 | Chemosphere | 10.1016/j.chemosphere.2023.138133 | soil | Krusenberg | PFOSA | FOSA | C8H2F17NO2S | 498.9534 | 6.2 | - | 0 | 0 | 0 | 0.16634 | 0 | 0.83366 | 1 | 0 | -0.16634 | 498.7871 | 96485 | -32.1762 | 8 | 17 | 0.29721 | 64.7355 | 8 | 0.90526 | 4.8 | 5.5 | ISO 10390:2005 | 1.3403 | 24 | 0.13403 | 0.32378 | 12 | 0.032378 | Oxalate | 2.6 | CoHex | 86 | 8 | 6 | ISO 11277:2020 | 100 | 1.2 | 0.012 | 10 mM NO3 | 10 | - | - | - | 74.9894 | 6249.1184 | 3.7958 | 1.875 | log Kd values reported in Table S7 at pH 5.5
1206 | Campos Pereira | 2023 | Chemosphere | 10.1016/j.chemosphere.2023.138133 | soil | Paskalampa E | PFOSA | FOSA | C8H2F17NO2S | 498.9534 | 6.2 | - | 0 | 0 | 0 | 0.024503 | 0 | 0.9755 | 1 | 0 | -0.024503 | 498.9289 | 96485 | -4.7386 | 8 | 17 | 0.29721 | 64.7355 | 8 | 0.90526 | 4.8 | 4.6 | ISO 10390:2005 | 0.13961 | 2.5 | 0.013961 | 0.051266 | 1.9 | 0.0051266 | Oxalate | 1.8 | CoHex | 53 | 40 | 7 | ISO 11277:2020 | 100 | 1.1 | 0.011 | 10 mM NO3 | 10 | - | - | - | 70.7946 | 6435.8708 | 3.8086 | 1.85 | log Kd values reported in Table S7 at pH 5.4
1207 | Campos Pereira | 2023 | Chemosphere | 10.1016/j.chemosphere.2023.138133 | soil | Kungsangen (70-80cm) | PFOSA | FOSA | C8H2F17NO2S | 498.9534 | 6.2 | - | 0 | 0 | 0 | 0.71525 | 0 | 0.28475 | 1 | 0 | -0.71525 | 498.2381 | 96485 | -138.5104 | 8 | 17 | 0.29721 | 64.7355 | 8 | 0.90526 | 4.8 | 6.6 | ISO 10390:2005 | 11.169 | 200 | 1.1169 | 1.3761 | 51 | 0.13761 | Oxalate | 16 | CoHex | 0.68 | 48 | 52 | ISO 11277:2020 | 100.68 | 0.91 | 0.0091 | 10 mM NO3 | 10 | - | - | - | 42.658 | 4687.687 | 3.671 | 1.63 | log Kd values reported in Table S7 at pH 6.6
1208 | Campos Pereira | 2023 | Chemosphere | 10.1016/j.chemosphere.2023.138133 | soil | Hogasa (subsoil) | PFOSA | FOSA | C8H2F17NO2S | 498.9534 | 6.2 | - | 0 | 0 | 0 | 0.28475 | 0 | 0.71525 | 1 | 0 | -0.28475 | 498.6687 | 96485 | -55.0944 | 8 | 17 | 0.29721 | 64.7355 | 8 | 0.90526 | 4.8 | 5.8 | ISO 10390:2005 | 1.6753 | 30 | 0.16753 | 0.7555 | 28 | 0.07555 | Oxalate | 0.77 | CoHex | 89 | 8 | 3 | ISO 11277:2020 | 100 | 0.3 | 0.003 | 10 mM NO3 | 10 | - | - | - | 64.5654 | 21521.8076 | 4.3329 | 1.81 | log Kd values reported in Table S7 at pH 6.0
1209 | Campos Pereira | 2023 | Chemosphere | 10.1016/j.chemosphere.2023.138133 | soil | Riddarhyttan | PFOSA | FOSA | C8H2F17NO2S | 498.9534 | 6.2 | - | 0 | 0 | 0 | 0.11182 | 0 | 0.88818 | 1 | 0 | -0.11182 | 498.8416 | 96485 | -21.6272 | 8 | 17 | 0.29721 | 64.7355 | 8 | 0.90526 | 4.8 | 5.3 | ISO 10390:2005 | 1.2286 | 22 | 0.12286 | 2.1586 | 80 | 0.21586 | Oxalate | 0.45 | CoHex | 96 | 3 | 2 | ISO 11277:2020 | 101 | 0.19 | 0.0019 | 10 mM NO3 | 10 | - | - | - | 38.0189 | 20009.9682 | 4.3012 | 1.58 | log Kd values reported in Table S7 at pH 5.6
1210 | Nguyen | 2020 | Environmental Science and Technology | 10.1021/acs.est.0c05705 | soil | S1 | PFOSA | FOSA | C8H2F17NO2S | 498.9534 | 6.2 | - | 0 | 0 | 0 | 0.95227 | 0 | 0.047727 | 1 | 0 | -0.95227 | 498.0011 | 96485 | -184.4977 | 8 | 17 | 0.29721 | 64.7355 | 8 | 0.90526 | 4.8 | 7.5 | 1:10 CaCl2 | not reported | not reported | not reported | not reported | not reported | not reported | not reported | 41.4 | not reported | 16.9 | 17.5 | 65.6 | not reported | 100 | 0.7 | 0.007 | 10 mM CaCl2 | 100 | - | 5 | - | 7.42 | 1060 | 3.0253 | 0.8704 | Reported Kd at the soil pH condition
1211 | Nguyen | 2020 | Environmental Science and Technology | 10.1021/acs.est.0c05705 | soil | S2 | PFOSA | FOSA | C8H2F17NO2S | 498.9534 | 6.2 | - | 0 | 0 | 0 | 0.79924 | 0 | 0.20076 | 1 | 0 | -0.79924 | 498.1542 | 96485 | -154.8008 | 8 | 17 | 0.29721 | 64.7355 | 8 | 0.90526 | 4.8 | 6.8 | 1:10 CaCl2 | not reported | not reported | not reported | not reported | not reported | not reported | not reported | 7.1 | not reported | 48.9 | 27 | 24.2 | not reported | 100.1 | 0.37 | 0.0037 | 10 mM CaCl2 | 100 | - | 5 | - | 6.664 | 1801.0811 | 3.2555 | 0.82373 | Reported Kd at the soil pH condition
1212 | Nguyen | 2020 | Environmental Science and Technology | 10.1021/acs.est.0c05705 | soil | S3 | PFOSA | FOSA | C8H2F17NO2S | 498.9534 | 6.2 | - | 0 | 0 | 0 | 0.5 | 0 | 0.5 | 1 | 0 | -0.5 | 498.4534 | 96485 | -96.7844 | 8 | 17 | 0.29721 | 64.7355 | 8 | 0.90526 | 4.8 | 6.2 | 1:10 CaCl2 | not reported | not reported | not reported | not reported | not reported | not reported | not reported | 8 | not reported | 51.44 | 10.17 | 38.38 | not reported | 99.99 | 0.08 | 0.0008 | 10 mM CaCl2 | 100 | - | 5 | - | 18.16 | 22700 | 4.356 | 1.2591 | Reported Kd at the soil pH condition
1213 | Nguyen | 2020 | Environmental Science and Technology | 10.1021/acs.est.0c05705 | soil | S4 | PFOSA | FOSA | C8H2F17NO2S | 498.9534 | 6.2 | - | 0 | 0 | 0 | 0.96935 | 0 | 0.030653 | 1 | 0 | -0.96935 | 497.9841 | 96485 | -187.812 | 8 | 17 | 0.29721 | 64.7355 | 8 | 0.90526 | 4.8 | 7.7 | 1:10 CaCl2 | not reported | not reported | not reported | not reported | not reported | not reported | not reported | 4.8 | not reported | 46 | 37 | 17 | not reported | 100 | 0.25 | 0.0025 | 10 mM CaCl2 | 100 | - | 5 | - | 4.18 | 1672 | 3.2232 | 0.62118 | Reported Kd at the soil pH condition
1214 | Nguyen | 2020 | Environmental Science and Technology | 10.1021/acs.est.0c05705 | soil | S5 | PFOSA | FOSA | C8H2F17NO2S | 498.9534 | 6.2 | - | 0 | 0 | 0 | 0.94065 | 0 | 0.059351 | 1 | 0 | -0.94065 | 498.0128 | 96485 | -182.2414 | 8 | 17 | 0.29721 | 64.7355 | 8 | 0.90526 | 4.8 | 7.4 | 1:10 CaCl2 | not reported | not reported | not reported | not reported | not reported | not reported | not reported | 29.6 | not reported | 39.8 | 7.7 | 52.5 | not reported | 100 | 2.23 | 0.0223 | 10 mM CaCl2 | 100 | - | 5 | - | 3.14 | 140.8072 | 2.1486 | 0.49693 | Reported Kd at the soil pH condition
1215 | Nguyen | 2020 | Environmental Science and Technology | 10.1021/acs.est.0c05705 | soil | S6 | PFOSA | FOSA | C8H2F17NO2S | 498.9534 | 6.2 | - | 0 | 0 | 0 | 0.96935 | 0 | 0.030653 | 1 | 0 | -0.96935 | 497.9841 | 96485 | -187.812 | 8 | 17 | 0.29721 | 64.7355 | 8 | 0.90526 | 4.8 | 7.7 | 1:10 CaCl2 | not reported | not reported | not reported | not reported | not reported | not reported | not reported | 21.63 | not reported | 70 | 11 | 19 | not reported | 100 | 4.9 | 0.049 | 10 mM CaCl2 | 100 | - | 5 | - | 47.29 | 965.102 | 2.9846 | 1.6748 | Reported Kd at the soil pH condition
1216 | Nguyen | 2020 | Environmental Science and Technology | 10.1021/acs.est.0c05705 | soil | S7 | PFOSA | FOSA | C8H2F17NO2S | 498.9534 | 6.2 | - | 0 | 0 | 0 | 0.96935 | 0 | 0.030653 | 1 | 0 | -0.96935 | 497.9841 | 96485 | -187.812 | 8 | 17 | 0.29721 | 64.7355 | 8 | 0.90526 | 4.8 | 7.7 | 1:10 CaCl2 | not reported | not reported | not reported | not reported | not reported | not reported | not reported | 7.8 | not reported | 48.9 | 32.6 | 18.5 | not reported | 100 | 0.13 | 0.0013 | 10 mM CaCl2 | 100 | - | 5 | - | 2.22 | 1707.6923 | 3.2324 | 0.34635 | Reported Kd at the soil pH condition
1217 | Nguyen | 2020 | Environmental Science and Technology | 10.1021/acs.est.0c05705 | soil | S8 | PFOSA | FOSA | C8H2F17NO2S | 498.9534 | 6.2 | - | 0 | 0 | 0 | 0.95227 | 0 | 0.047727 | 1 | 0 | -0.95227 | 498.0011 | 96485 | -184.4977 | 8 | 17 | 0.29721 | 64.7355 | 8 | 0.90526 | 4.8 | 7.5 | 1:10 CaCl2 | not reported | not reported | not reported | not reported | not reported | not reported | not reported | 2.28 | not reported | 93 | 1 | 5 | not reported | 99 | 0.4 | 0.004 | 10 mM CaCl2 | 100 | - | 5 | - | 15.58 | 3895 | 3.5905 | 1.1926 | Reported Kd at the soil pH condition
1218 | Nguyen | 2020 | Environmental Science and Technology | 10.1021/acs.est.0c05705 | soil | S9 | PFOSA | FOSA | C8H2F17NO2S | 498.9534 | 6.2 | - | 0 | 0 | 0 | 0.88818 | 0 | 0.11182 | 1 | 0 | -0.88818 | 498.0652 | 96485 | -172.0587 | 8 | 17 | 0.29721 | 64.7355 | 8 | 0.90526 | 4.8 | 7.1 | 1:10 CaCl2 | not reported | not reported | not reported | not reported | not reported | not reported | not reported | 17.42 | not reported | 48.86 | 16.05 | 35.09 | not reported | 100 | 1.19 | 0.0119 | 10 mM CaCl2 | 100 | - | 5 | - | 8.49 | 713.4454 | 2.8534 | 0.92891 | Reported Kd at the soil pH condition
1219 | Nguyen | 2020 | Environmental Science and Technology | 10.1021/acs.est.0c05705 | soil | S10 | PFOSA | FOSA | C8H2F17NO2S | 498.9534 | 6.2 | - | 0 | 0 | 0 | 0.61314 | 0 | 0.38686 | 1 | 0 | -0.61314 | 498.3403 | 96485 | -118.7111 | 8 | 17 | 0.29721 | 64.7355 | 8 | 0.90526 | 4.8 | 6.4 | 1:10 CaCl2 | not reported | not reported | not reported | not reported | not reported | not reported | not reported | 16.54 | not reported | 29.38 | 13.9 | 56.71 | not reported | 99.99 | 0.17 | 0.0017 | 10 mM CaCl2 | 100 | - | 5 | - | 12.82 | 7541.1765 | 3.8774 | 1.1079 | Reported Kd at the soil pH condition
1220 | Campos-Pereira | 2022 | Chemosphere | 10.1016/j.chemosphere.2022.134167 | soil | Peat Oi | EtFOSA | FOSA | C10H6F17NO2S | 526.9846 | 9 | - | 0 | 0 | 0 | 5.0116e-05 | 0 | 0.99995 | 1 | 0 | -5.0116e-05 | 526.9845 | 96485 | -0.0091757 | 10 | 17 | 0.37152 | 61.2921 | 8 | -0.091515 | 5.6 | 4.7 | deionized water 40g/L | 0.37975 | 6.8 | 0.037975 | 0.10793 | 1.9326 | 0.010793 | OA | 14.7687 | KNN input | 37.3965 | 37.4303 | 24.989 | KNN input | 99.8158 | 44.9 | 0.449 | 10 mM NaNO3 | 25 | - | 3.6889 | 105.3969 | 5398.1673 | 12022.6443 | 4.08 | 3.7322 | Kd derived in this study from calculated mean Koc value at Ca pH 4
1221 | Campos-Pereira | 2022 | Chemosphere | 10.1016/j.chemosphere.2022.134167 | soil | Peat Oe | EtFOSA | FOSA | C10H6F17NO2S | 526.9846 | 9 | - | 0 | 0 | 0 | 1.2589e-05 | 0 | 0.99999 | 1 | 0 | -1.2589e-05 | 526.9846 | 96485 | -0.0023049 | 10 | 17 | 0.37152 | 61.2921 | 8 | -0.091515 | 5.6 | 4.1 | deionized water 40g/L | 1.5637 | 28 | 0.15637 | 0.45869 | 8.2137 | 0.045869 | OA | 14.7151 | KNN input | 37.4905 | 37.3939 | 24.9392 | KNN input | 99.8236 | 46.6 | 0.466 | 10 mM NaNO3 | 25 | - | 15.8095 | - | 614.3076 | 1318.2567 | 3.12 | 2.7884 | Kd derived in this study from calculated mean Koc value at Ca pH 4
1222 | Campos-Pereira | 2022 | Chemosphere | 10.1016/j.chemosphere.2022.134167 | soil | Mor Oe | EtFOSA | FOSA | C10H6F17NO2S | 526.9846 | 9 | - | 0 | 0 | 0 | 9.9999e-06 | 0 | 0.99999 | 1 | 0 | -9.9999e-06 | 526.9846 | 96485 | -0.0018309 | 10 | 17 | 0.37152 | 61.2921 | 8 | -0.091515 | 5.6 | 4 | deionized water 40g/L | 0.27923 | 5 | 0.027922 | 0.40473 | 7.2474 | 0.040473 | OA | 14.7637 | KNN input | 37.4143 | 37.4309 | 24.9704 | KNN input | 99.8156 | 53.6 | 0.536 | 10 mM NaNO3 | 25 | - | 3.6889 | 105.3969 | 523.7992 | 977.2372 | 2.99 | 2.7192 | Kd derived in this study from calculated mean Koc value at Ca pH 4
1223 | Higgins and Luthy | 2007 | Environmental Science and Technology | 10.1021/es061000n | sediment | 1 | N-MeFOSAA | FOSAA | C11H6F17NO4S | 570.9744 | 3.9 | - | 0 | 0 | 0 | 0.99921 | 0 | 0.0007937 | 1 | 0 | -0.99921 | 569.9752 | 96485 | -169.1449 | 11 | 17 | 0.40867 | 56.57 | 8 | 0.89209 | 5 | 7 | Non reported | 18.6539 | 334.0299 | 1.8654 | 1.1062 | 41 | 0.11062 | DCB | 38.6 | Non reported | 11 | 36 | 53 | Non reported | 100 | 2.48 | 0.0248 | 0,5 mM CaCl2 | 100 | - | 0.57097 | 114.1949 | 83.28 | 3358.0645 | 3.5261 | 1.9205 | Reported Kd was interpolated in the examined study at Cw = 5 pM
1224 | Higgins and Luthy | 2007 | Environmental Science and Technology | 10.1021/es061000n | sediment | 2 | N-MeFOSAA | FOSAA | C11H6F17NO4S | 570.9744 | 3.9 | - | 0 | 0 | 0 | 0.99975 | 0 | 0.00025113 | 1 | 0 | -0.99975 | 569.9747 | 96485 | -169.2369 | 11 | 17 | 0.40867 | 56.57 | 8 | 0.89209 | 5 | 7.5 | Non reported | 6.478 | 116 | 0.6478 | 0.18886 | 7 | 0.018886 | DCB | 30 | Non reported | 49 | 25 | 26 | Non reported | 100 | 1.02 | 0.0102 | 0,5 mM CaCl2 | 100 | - | 0.57097 | 114.1949 | 6.65 | 651.9608 | 2.8142 | 0.82282 | Reported Kd was interpolated in the examined study at Cw = 5 pM
1225 | Higgins and Luthy | 2007 | Environmental Science and Technology | 10.1021/es061000n | sediment | 3 | N-MeFOSAA | FOSAA | C11H6F17NO4S | 570.9744 | 3.9 | - | 0 | 0 | 0 | 0.9998 | 0 | 0.00019949 | 1 | 0 | -0.9998 | 569.9746 | 96485 | -169.2457 | 11 | 17 | 0.40867 | 56.57 | 8 | 0.89209 | 5 | 7.6 | Non reported | 6.7579 | 121.0108 | 0.67579 | 0.37772 | 14 | 0.037772 | DCB | 32.1 | Non reported | 31 | 38 | 31 | Non reported | 100 | 4.34 | 0.0434 | 0,5 mM CaCl2 | 100 | - | 0.57097 | 114.1949 | 65.21 | 1502.5346 | 3.1768 | 1.8143 | Reported Kd was interpolated in the examined study at Cw = 5 pM
1226 | Higgins and Luthy | 2007 | Environmental Science and Technology | 10.1021/es061000n | sediment | 4 | N-MeFOSAA | FOSAA | C11H6F17NO4S | 570.9744 | 3.9 | - | 0 | 0 | 0 | 0.99685 | 0 | 0.0031523 | 1 | 0 | -0.99685 | 569.9776 | 96485 | -168.745 | 11 | 17 | 0.40867 | 56.57 | 8 | 0.89209 | 5 | 6.4 | Non reported | 57.2709 | 1025.5323 | 5.7271 | 4.6136 | 171 | 0.46136 | DCB | 32.1 | Non reported | 65 | 22 | 13 | Non reported | 100 | 0.56 | 0.0056 | 0,5 mM CaCl2 | 100 | - | 0.57097 | 114.1949 | 2.75 | 491.0714 | 2.6911 | 0.43933 | Reported Kd was interpolated in the examined study at Cw = 5 pM
1227 | Higgins and Luthy | 2007 | Environmental Science and Technology | 10.1021/es061000n | sediment | 5 | N-MeFOSAA | FOSAA | C11H6F17NO4S | 570.9744 | 3.9 | - | 0 | 0 | 0 | 0.9844 | 0 | 0.015602 | 1 | 0 | -0.9844 | 569.99 | 96485 | -166.6339 | 11 | 17 | 0.40867 | 56.57 | 8 | 0.89209 | 5 | 5.7 | Non reported | 14.9678 | 268.024 | 1.4968 | 2.4282 | 90 | 0.24282 | DCB | 22 | Non reported | 80 | 15 | 5 | Non reported | 100 | 9.66 | 0.0966 | 0,5 mM CaCl2 | 100 | - | 0.57097 | 114.1949 | 211.52 | 2189.648 | 3.3404 | 2.3254 | Reported Kd was interpolated in the examined study at Cw = 5 pM
1228 | Higgins and Luthy | 2007 | Environmental Science and Technology | 10.1021/es061000n | sediment | 1 | N-EtFOSAA | FOSAA | C12H8F17NO4S | 584.99 | 3.9 | - | 0 | 0 | 0 | 0.99921 | 0 | 0.0007937 | 1 | 0 | -0.99921 | 583.9908 | 96485 | -165.0855 | 12 | 17 | 0.44582 | 55.2146 | 8 | 0.38021 | 5.4 | 7 | Non reported | 18.6539 | 334.0299 | 1.8654 | 1.1062 | 41 | 0.11062 | DCB | 38.6 | Non reported | 11 | 36 | 53 | Non reported | 100 | 2.48 | 0.0248 | 0,5 mM CaCl2 | 100 | - | 0.58499 | 116.998 | 120.09 | 4842.3387 | 3.6851 | 2.0795 | Reported Kd was interpolated in the examined study at Cw = 5 pM
1229 | Higgins and Luthy | 2007 | Environmental Science and Technology | 10.1021/es061000n | sediment | 2 | N-EtFOSAA | FOSAA | C12H8F17NO4S | 584.99 | 3.9 | - | 0 | 0 | 0 | 0.99975 | 0 | 0.00025113 | 1 | 0 | -0.99975 | 583.9903 | 96485 | -165.1753 | 12 | 17 | 0.44582 | 55.2146 | 8 | 0.38021 | 5.4 | 7.5 | Non reported | 6.478 | 116 | 0.6478 | 0.18886 | 7 | 0.018886 | DCB | 30 | Non reported | 49 | 25 | 26 | Non reported | 100 | 1.02 | 0.0102 | 0,5 mM CaCl2 | 100 | - | 0.58499 | 116.998 | 9.53 | 934.3137 | 2.9705 | 0.97909 | Reported Kd was interpolated in the examined study at Cw = 5 pM
1230 | Higgins and Luthy | 2007 | Environmental Science and Technology | 10.1021/es061000n | sediment | 3 | N-EtFOSAA | FOSAA | C12H8F17NO4S | 584.99 | 3.9 | - | 0 | 0 | 0 | 0.9998 | 0 | 0.00019949 | 1 | 0 | -0.9998 | 583.9902 | 96485 | -165.1839 | 12 | 17 | 0.44582 | 55.2146 | 8 | 0.38021 | 5.4 | 7.6 | Non reported | 6.7579 | 121.0108 | 0.67579 | 0.37772 | 14 | 0.037772 | DCB | 32.1 | Non reported | 31 | 38 | 31 | Non reported | 100 | 4.34 | 0.0434 | 0,5 mM CaCl2 | 100 | - | 0.58499 | 116.998 | 94.29 | 2172.5806 | 3.337 | 1.9745 | Reported Kd was interpolated in the examined study at Cw = 5 pM
1231 | Higgins and Luthy | 2007 | Environmental Science and Technology | 10.1021/es061000n | sediment | 4 | N-EtFOSAA | FOSAA | C12H8F17NO4S | 584.99 | 3.9 | - | 0 | 0 | 0 | 0.99685 | 0 | 0.0031523 | 1 | 0 | -0.99685 | 583.9932 | 96485 | -164.6952 | 12 | 17 | 0.44582 | 55.2146 | 8 | 0.38021 | 5.4 | 6.4 | Non reported | 57.2709 | 1025.5323 | 5.7271 | 4.6136 | 171 | 0.46136 | DCB | 32.1 | Non reported | 65 | 22 | 13 | Non reported | 100 | 0.56 | 0.0056 | 0,5 mM CaCl2 | 100 | - | 0.58499 | 116.998 | 2.76 | 492.8571 | 2.6927 | 0.44091 | Reported Kd was interpolated in the examined study at Cw = 5 pM
1232 | Higgins and Luthy | 2007 | Environmental Science and Technology | 10.1021/es061000n | sediment | 5 | N-EtFOSAA | FOSAA | C12H8F17NO4S | 584.99 | 3.9 | - | 0 | 0 | 0 | 0.9844 | 0 | 0.015602 | 1 | 0 | -0.9844 | 584.0056 | 96485 | -162.6349 | 12 | 17 | 0.44582 | 55.2146 | 8 | 0.38021 | 5.4 | 5.7 | Non reported | 14.9678 | 268.024 | 1.4968 | 2.4282 | 90 | 0.24282 | DCB | 22 | Non reported | 80 | 15 | 5 | Non reported | 100 | 9.66 | 0.0966 | 0,5 mM CaCl2 | 100 | - | 0.58499 | 116.998 | 293.69 | 3040.2692 | 3.4829 | 2.4679 | Reported Kd was interpolated in the examined study at Cw = 5 pM
1233 | Lee and Mabury | 2017 | Environmental Science and Technology | 10.1021/acs.est.6b04395 | soil | A | PFHxPA | PFPA | C6H2F13O3P | 399.9533 | 2.1 | 2.4 | 0 | 0 | 0 | 0.0015824 | 0.99842 | 1.2569e-06 | 1 | 0 | -1.9984 | 397.9549 | 96485 | -484.52 | 6 | 13 | 0.2915 | 61.7572 | 6 | 3.8721 | 3 | 5.2 | Non reported | Non reported | Non reported | Non reported | Non reported | Non reported | Non reported | Non reported | 9.6 | Non reported | 63 | 32 | 5 | Non reported | 100 | 1 | 0.01 | 10 mM CaCl2 + 0.1 mM HgCl2 | 100 | - | 500 | 50000 | 0.52481 | 52.4807 | 1.72 | -0.28 | Reported Kd at Cin = 10 mg/L
1234 | Lee and Mabury | 2017 | Environmental Science and Technology | 10.1021/acs.est.6b04395 | soil | B | PFHxPA | PFPA | C6H2F13O3P | 399.9533 | 2.1 | 2.4 | 0 | 0 | 0 | 6.3092e-05 | 0.99994 | 1.9951e-09 | 1 | 0 | -1.9999 | 397.9534 | 96485 | -484.8908 | 6 | 13 | 0.2915 | 61.7572 | 6 | 3.8721 | 3 | 6.6 | Non reported | Non reported | Non reported | Non reported | Non reported | Non reported | Non reported | Non reported | 33.5 | Non reported | 25 | 38 | 37 | Non reported | 100 | 1.1 | 0.011 | 10 mM CaCl2 + 0.1 mM HgCl2 | 100 | - | 500 | 50000 | 0.44668 | 40.6076 | 1.6086 | -0.35 | Reported Kd at Cin = 10 mg/L
1235 | Lee and Mabury | 2017 | Environmental Science and Technology | 10.1021/acs.est.6b04395 | soil | C | PFHxPA | PFPA | C6H2F13O3P | 399.9533 | 2.1 | 2.4 | 0 | 0 | 0 | 2.5118e-05 | 0.99997 | 3.1622e-10 | 1 | 0 | -2 | 397.9533 | 96485 | -484.9 | 6 | 13 | 0.2915 | 61.7572 | 6 | 3.8721 | 3 | 7 | Non reported | Non reported | Non reported | Non reported | Non reported | Non reported | Non reported | Non reported | 23.3 | Non reported | 28 | 48 | 22 | Non reported | 98 | 1.1 | 0.011 | 10 mM CaCl2 + 0.1 mM HgCl2 | 100 | - | 500 | 50000 | 0.58884 | 53.5312 | 1.7286 | -0.23 | Reported Kd at Cin = 10 mg/L
1236 | Lee and Mabury | 2017 | Environmental Science and Technology | 10.1021/acs.est.6b04395 | soil | D | PFHxPA | PFPA | C6H2F13O3P | 399.9533 | 2.1 | 2.4 | 0 | 0 | 0 | 0.038257 | 0.96098 | 0.00076333 | 1 | 0 | -1.9602 | 397.9931 | 96485 | -475.2129 | 6 | 13 | 0.2915 | 61.7572 | 6 | 3.8721 | 3 | 3.8 | Non reported | Non reported | Non reported | Non reported | Non reported | Non reported | Non reported | Non reported | 23.89 | Non reported | 53 | 41 | 6 | Non reported | 100 | 3.6 | 0.036 | 10 mM CaCl2 + 0.1 mM HgCl2 | 100 | - | 500 | 50000 | 27.5423 | 765.0635 | 2.8837 | 1.44 | Reported Kd at Cin = 10 mg/L
1237 | Lee and Mabury | 2017 | Environmental Science and Technology | 10.1021/acs.est.6b04395 | soil | E | PFHxPA | PFPA | C6H2F13O3P | 399.9533 | 2.1 | 2.4 | 0 | 0 | 0 | 0.0099005 | 0.99005 | 4.962e-05 | 1 | 0 | -1.99 | 397.9633 | 96485 | -482.4696 | 6 | 13 | 0.2915 | 61.7572 | 6 | 3.8721 | 3 | 4.4 | Non reported | Non reported | Non reported | Non reported | Non reported | Non reported | Non reported | Non reported | 11.3 | Non reported | 58 | 20 | 22 | Non reported | 100 | 10.2 | 0.102 | 10 mM CaCl2 + 0.1 mM HgCl2 | 100 | - | 500 | 50000 | 2.6303 | 25.7869 | 1.4114 | 0.42 | Reported Kd at Cin = 10 mg/L
1238 | Lee and Mabury | 2017 | Environmental Science and Technology | 10.1021/acs.est.6b04395 | soil | F | PFHxPA | PFPA | C6H2F13O3P | 399.9533 | 2.1 | 2.4 | 0 | 0 | 0 | 0.00019949 | 0.9998 | 1.9949e-08 | 1 | 0 | -1.9998 | 397.9535 | 96485 | -484.8575 | 6 | 13 | 0.2915 | 61.7572 | 6 | 3.8721 | 3 | 6.1 | Non reported | Non reported | Non reported | Non reported | Non reported | Non reported | Non reported | Non reported | 24.2 | Non reported | 10 | 61 | 27 | Non reported | 98 | 2.63 | 0.0263 | 10 mM CaCl2 + 0.1 mM HgCl2 | 100 | - | 500 | 50000 | 1.0471 | 39.8148 | 1.6 | 0.02 | Reported Kd at Cin = 10 mg/L
1239 | Lee and Mabury | 2017 | Environmental Science and Technology | 10.1021/acs.est.6b04395 | soil | G | PFHxPA | PFPA | C6H2F13O3P | 399.9533 | 2.1 | 2.4 | 0 | 0 | 0 | 0.0078804 | 0.99209 | 3.1373e-05 | 1 | 0 | -1.9921 | 397.9612 | 96485 | -482.9707 | 6 | 13 | 0.2915 | 61.7572 | 6 | 3.8721 | 3 | 4.5 | Non reported | Non reported | Non reported | Non reported | Non reported | Non reported | Non reported | Non reported | 21.4965 | KNN input | 41.7375 | 35.037 | 21.971 | KNN input | 98.7455 | 45.7 | 0.457 | 10 mM CaCl2 + 0.1 mM HgCl2 | 100 | - | 500 | 50000 | 3.5481 | 7.764 | 0.89008 | 0.55 | Reported Kd at Cin = 10 mg/L
1240 | Lee and Mabury | 2017 | Environmental Science and Technology | 10.1021/acs.est.6b04395 | soil | A | PFOPA | PFPA | C8H2F17O3P | 499.9469 | 2.4 | 4.5 | 0 | 0 | 0 | 0.16629 | 0.83344 | 0.00026356 | 1 | 0 | -1.8332 | 498.1137 | 96485 | -355.0882 | 8 | 17 | 0.29721 | 64.6069 | 8 | 2.0969 | 4.3 | 5.2 | Non reported | Non reported | Non reported | Non reported | Non reported | Non reported | Non reported | Non reported | 9.6 | Non reported | 63 | 32 | 5 | Non reported | 100 | 1 | 0.01 | 10 mM CaCl2 + 0.1 mM HgCl2 | 100 | - | 500 | 50000 | 5.3703 | 537.0318 | 2.73 | 0.73 | Reported Kd at Cin = 10 mg/L
1241 | Lee and Mabury | 2017 | Environmental Science and Technology | 10.1021/acs.est.6b04395 | soil | B | PFOPA | PFPA | C8H2F17O3P | 499.9469 | 2.4 | 4.5 | 0 | 0 | 0 | 0.0078807 | 0.99212 | 4.9724e-07 | 1 | 0 | -1.9921 | 497.9548 | 96485 | -385.998 | 8 | 17 | 0.29721 | 64.6069 | 8 | 2.0969 | 4.3 | 6.6 | Non reported | Non reported | Non reported | Non reported | Non reported | Non reported | Non reported | Non reported | 33.5 | Non reported | 25 | 38 | 37 | Non reported | 100 | 1.1 | 0.011 | 10 mM CaCl2 + 0.1 mM HgCl2 | 100 | - | 500 | 50000 | 8.5114 | 773.7619 | 2.8886 | 0.93 | Reported Kd at Cin = 10 mg/L
1242 | Lee and Mabury | 2017 | Environmental Science and Technology | 10.1021/acs.est.6b04395 | soil | C | PFOPA | PFPA | C8H2F17O3P | 499.9469 | 2.4 | 4.5 | 0 | 0 | 0 | 0.0031523 | 0.99685 | 7.9182e-08 | 1 | 0 | -1.9968 | 497.9501 | 96485 | -386.918 | 8 | 17 | 0.29721 | 64.6069 | 8 | 2.0969 | 4.3 | 7 | Non reported | Non reported | Non reported | Non reported | Non reported | Non reported | Non reported | Non reported | 23.3 | Non reported | 28 | 48 | 22 | Non reported | 98 | 1.1 | 0.011 | 10 mM CaCl2 + 0.1 mM HgCl2 | 100 | - | 500 | 50000 | 5.3703 | 488.2107 | 2.6886 | 0.73 | Reported Kd at Cin = 10 mg/L
1243 | Lee and Mabury | 2017 | Environmental Science and Technology | 10.1021/acs.est.6b04395 | soil | D | PFOPA | PFPA | C8H2F17O3P | 499.9469 | 2.4 | 4.5 | 0 | 0 | 0 | 0.80688 | 0.16099 | 0.032123 | 1 | 0 | -1.1289 | 498.818 | 96485 | -218.3546 | 8 | 17 | 0.29721 | 64.6069 | 8 | 2.0969 | 4.3 | 3.8 | Non reported | Non reported | Non reported | Non reported | Non reported | Non reported | Non reported | Non reported | 23.89 | Non reported | 53 | 41 | 6 | Non reported | 100 | 3.6 | 0.036 | 10 mM CaCl2 + 0.1 mM HgCl2 | 100 | - | 500 | 50000 | 75.8578 | 2107.1599 | 3.3237 | 1.88 | Reported Kd at Cin = 10 mg/L
1244 | Lee and Mabury | 2017 | Environmental Science and Technology | 10.1021/acs.est.6b04395 | soil | E | PFOPA | PFPA | C8H2F17O3P | 499.9469 | 2.4 | 4.5 | 0 | 0 | 0 | 0.55422 | 0.44023 | 0.0055422 | 1 | 0 | -1.4347 | 498.5122 | 96485 | -277.6789 | 8 | 17 | 0.29721 | 64.6069 | 8 | 2.0969 | 4.3 | 4.4 | Non reported | Non reported | Non reported | Non reported | Non reported | Non reported | Non reported | Non reported | 11.3 | Non reported | 58 | 20 | 22 | Non reported | 100 | 10.2 | 0.102 | 10 mM CaCl2 + 0.1 mM HgCl2 | 100 | - | 500 | 50000 | 15.8489 | 155.3817 | 2.1914 | 1.2 | Reported Kd at Cin = 10 mg/L
1245 | Lee and Mabury | 2017 | Environmental Science and Technology | 10.1021/acs.est.6b04395 | soil | F | PFOPA | PFPA | C8H2F17O3P | 499.9469 | 2.4 | 4.5 | 0 | 0 | 0 | 0.024503 | 0.97549 | 4.889e-06 | 1 | 0 | -1.9755 | 497.9714 | 96485 | -382.7627 | 8 | 17 | 0.29721 | 64.6069 | 8 | 2.0969 | 4.3 | 6.1 | Non reported | Non reported | Non reported | Non reported | Non reported | Non reported | Non reported | Non reported | 24.2 | Non reported | 10 | 61 | 27 | Non reported | 98 | 2.63 | 0.0263 | 10 mM CaCl2 + 0.1 mM HgCl2 | 100 | - | 500 | 50000 | 12.3027 | 467.7828 | 2.67 | 1.09 | Reported Kd at Cin = 10 mg/L
1246 | Lee and Mabury | 2017 | Environmental Science and Technology | 10.1021/acs.est.6b04395 | soil | G | PFOPA | PFPA | C8H2F17O3P | 499.9469 | 2.4 | 4.5 | 0 | 0 | 0 | 0.49802 | 0.49802 | 0.0039559 | 1 | 0 | -1.4941 | 498.4528 | 96485 | -289.2048 | 8 | 17 | 0.29721 | 64.6069 | 8 | 2.0969 | 4.3 | 4.5 | Non reported | Non reported | Non reported | Non reported | Non reported | Non reported | Non reported | Non reported | 21.4965 | KNN input | 41.7375 | 35.037 | 21.971 | KNN input | 98.7455 | 45.7 | 0.457 | 10 mM CaCl2 + 0.1 mM HgCl2 | 100 | - | 500 | 50000 | 50.1187 | 109.669 | 2.0401 | 1.7 | Reported Kd at Cin = 10 mg/L
1247 | Lee and Mabury | 2017 | Environmental Science and Technology | 10.1021/acs.est.6b04395 | soil | A | PFDPA | PFPA | C10H2F21O3P | 599.9405 | 3.4 | 5.6 | 0 | 0 | 0 | 0.70724 | 0.28156 | 0.011209 | 1 | 0 | -1.2703 | 598.6702 | 96485 | -204.7361 | 10 | 21 | 0.30075 | 66.5066 | 10 | 0.30535 | 5.6 | 5.2 | Non reported | Non reported | Non reported | Non reported | Non reported | Non reported | Non reported | Non reported | 9.6 | Non reported | 63 | 32 | 5 | Non reported | 100 | 1 | 0.01 | 10 mM CaCl2 + 0.1 mM HgCl2 | 100 | - | 500 | 50000 | 12.8825 | 1288.2496 | 3.11 | 1.11 | Reported Kd at Cin = 10 mg/L
1248 | Lee and Mabury | 2017 | Environmental Science and Technology | 10.1021/acs.est.6b04395 | soil | B | PFDPA | PFPA | C10H2F21O3P | 599.9405 | 3.4 | 5.6 | 0 | 0 | 0 | 0.090904 | 0.90904 | 5.7356e-05 | 1 | 0 | -1.909 | 598.0315 | 96485 | -307.9906 | 10 | 21 | 0.30075 | 66.5066 | 10 | 0.30535 | 5.6 | 6.6 | Non reported | Non reported | Non reported | Non reported | Non reported | Non reported | Non reported | Non reported | 33.5 | Non reported | 25 | 38 | 37 | Non reported | 100 | 1.1 | 0.011 | 10 mM CaCl2 + 0.1 mM HgCl2 | 100 | - | 500 | 50000 | 25.704 | 2336.7234 | 3.3686 | 1.41 | Reported Kd at Cin = 10 mg/L
1249 | Lee and Mabury | 2017 | Environmental Science and Technology | 10.1021/acs.est.6b04395 | soil | C | PFDPA | PFPA | C10H2F21O3P | 599.9405 | 3.4 | 5.6 | 0 | 0 | 0 | 0.038286 | 0.9617 | 9.617e-06 | 1 | 0 | -1.9617 | 597.9788 | 96485 | -316.5231 | 10 | 21 | 0.30075 | 66.5066 | 10 | 0.30535 | 5.6 | 7 | Non reported | Non reported | Non reported | Non reported | Non reported | Non reported | Non reported | Non reported | 23.3 | Non reported | 28 | 48 | 22 | Non reported | 98 | 1.1 | 0.011 | 10 mM CaCl2 + 0.1 mM HgCl2 | 100 | - | 500 | 50000 | 16.5959 | 1508.7154 | 3.1786 | 1.22 | Reported Kd at Cin = 10 mg/L
1250 | Lee and Mabury | 2017 | Environmental Science and Technology | 10.1021/acs.est.6b04395 | soil | D | PFDPA | PFPA | C10H2F21O3P | 599.9405 | 3.4 | 5.6 | 0 | 0 | 0 | 0.70724 | 0.011209 | 0.28156 | 1 | 0 | -0.72965 | 599.2108 | 96485 | -117.4889 | 10 | 21 | 0.30075 | 66.5066 | 10 | 0.30535 | 5.6 | 3.8 | Non reported | Non reported | Non reported | Non reported | Non reported | Non reported | Non reported | Non reported | 23.89 | Non reported | 53 | 41 | 6 | Non reported | 100 | 3.6 | 0.036 | 10 mM CaCl2 + 0.1 mM HgCl2 | 100 | - | 500 | 50000 | 8.9125 | 247.5697 | 2.3937 | 0.95 | Reported Kd at Cin = 10 mg/L
1251 | Lee and Mabury | 2017 | Environmental Science and Technology | 10.1021/acs.est.6b04395 | soil | E | PFDPA | PFPA | C10H2F21O3P | 599.9405 | 3.4 | 5.6 | 0 | 0 | 0 | 0.85977 | 0.054248 | 0.085977 | 1 | 0 | -0.96827 | 598.9722 | 96485 | -155.9732 | 10 | 21 | 0.30075 | 66.5066 | 10 | 0.30535 | 5.6 | 4.4 | Non reported | Non reported | Non reported | Non reported | Non reported | Non reported | Non reported | Non reported | 11.3 | Non reported | 58 | 20 | 22 | Non reported | 100 | 10.2 | 0.102 | 10 mM CaCl2 + 0.1 mM HgCl2 | 100 | - | 500 | 50000 | 37.1535 | 364.2502 | 2.5614 | 1.57 | Reported Kd at Cin = 10 mg/L
1252 | Lee and Mabury | 2017 | Environmental Science and Technology | 10.1021/acs.est.6b04395 | soil | F | PFDPA | PFPA | C10H2F21O3P | 599.9405 | 3.4 | 5.6 | 0 | 0 | 0 | 0.24014 | 0.75938 | 0.00047914 | 1 | 0 | -1.7589 | 598.1816 | 96485 | -283.7062 | 10 | 21 | 0.30075 | 66.5066 | 10 | 0.30535 | 5.6 | 6.1 | Non reported | Non reported | Non reported | Non reported | Non reported | Non reported | Non reported | Non reported | 24.2 | Non reported | 10 | 61 | 27 | Non reported | 98 | 2.63 | 0.0263 | 10 mM CaCl2 + 0.1 mM HgCl2 | 100 | - | 500 | 50000 | 204.1738 | 7763.2621 | 3.89 | 2.31 | Reported Kd at Cin = 10 mg/L
1253 | Lee and Mabury | 2017 | Environmental Science and Technology | 10.1021/acs.est.6b04395 | soil | G | PFDPA | PFPA | C10H2F21O3P | 599.9405 | 3.4 | 5.6 | 0 | 0 | 0 | 0.86291 | 0.068544 | 0.068544 | 1 | 0 | -1 | 598.9405 | 96485 | -161.0928 | 10 | 21 | 0.30075 | 66.5066 | 10 | 0.30535 | 5.6 | 4.5 | Non reported | Non reported | Non reported | Non reported | Non reported | Non reported | Non reported | Non reported | 21.4965 | KNN input | 41.7375 | 35.037 | 21.971 | KNN input | 98.7455 | 45.7 | 0.457 | 10 mM CaCl2 + 0.1 mM HgCl2 | 100 | - | 500 | 50000 | 35.4813 | 77.6397 | 1.8901 | 1.55 | Reported Kd at Cin = 10 mg/L

## SoilGrids (KNN)
Source | URL | year | Longitude | Latitude | pH | CEC | Sand | Silt | Clay | Corg
SoilGrids | https://soilgrids.org | 2024 | 23.5358 | -19.8456 | 7.7 | 14.8 | 56 | 13 | 31 | 2.9
SoilGrids | https://soilgrids.org | 2024 | 25.4761 | -18.6044 | 6.2 | 40.2 | 32 | 11 | 57 | 0.5
SoilGrids | https://soilgrids.org | 2024 | 25.6281 | -18.6197 | 5.1 | 1.2 | 88 | 3 | 7.7 | 0.1
SoilGrids | https://soilgrids.org | 2024 | 26.8936 | -23.0806 | 5.1 | 2.55 | 78 | 9 | 13 | 0.1
SoilGrids | https://soilgrids.org | 2024 | 27.0147 | -22.7489 | 5.8 | 3.5 | 69 | 4 | 27 | 0.2
SoilGrids | https://soilgrids.org | 2024 | 27.3022 | -20.9989 | 7.5 | 12.2 | 45 | 5 | 50 | 0.3
SoilGrids | https://soilgrids.org | 2024 | 28.0411 | -21.9053 | 9.7 | 7.5 | 77 | 13 | 10 | 0.2
SoilGrids | https://soilgrids.org | 2024 | -156.2471 | 20.8121 | 5.2 | 0.7 | 25.8 | 35.6 | 38.6 | 5.26
SoilGrids | https://soilgrids.org | 2024 | -132.9333 | 54.9375 | 4.9 | 5.2 | 48.1 | 51.5 | 0.4 | 2.13
SoilGrids | https://soilgrids.org | 2024 | -124.3683 | 43.1822 | 5.2 | 0.3 | 93.9 | 5.4 | 0.7 | 0.3
SoilGrids | https://soilgrids.org | 2024 | -124.0998 | 43.3898 | 4.5 | 34.1 | 21.1 | 47.7 | 31.2 | 0.31
SoilGrids | https://soilgrids.org | 2024 | -124.0417 | 44.475 | 4.9 | 5.2 | 49.6 | 45.2 | 5.2 | 5.91
SoilGrids | https://soilgrids.org | 2024 | -123.9583 | 44.5583 | 4.9 | 11.45 | 37.6 | 46 | 16.4 | 4.81
SoilGrids | https://soilgrids.org | 2024 | -123.15 | 47.5389 | 5.2 | 3 | 37 | 48.6 | 14.4 | 2.23
SoilGrids | https://soilgrids.org | 2024 | -122.9369 | 38.1449 | 5.5 | 3.45 | 94 | 3.9 | 2.1 | 1.17
SoilGrids | https://soilgrids.org | 2024 | -122.625 | 43.2833 | 5.5 | 60.3 | 64.6 | 24.8 | 10.6 | 34.45
SoilGrids | https://soilgrids.org | 2024 | -121.8722 | 48.1444 | 5 | 2.15 | 52.5 | 34.9 | 12.6 | 2.42
SoilGrids | https://soilgrids.org | 2024 | -121.0356 | 46.6669 | 5.6 | 5.25 | 43.7 | 51.3 | 5 | 0.96
SoilGrids | https://soilgrids.org | 2024 | -119.9555 | 39.4113 | 5.6 | 6.55 | 40.4 | 44.3 | 15.3 | 0.15
SoilGrids | https://soilgrids.org | 2024 | -117.1344 | 32.8467 | 4.1 | 18.85 | 27.4 | 28.3 | 44.3 | 0.21
SoilGrids | https://soilgrids.org | 2024 | -111.1842 | 44.5286 | 5.6 | 5.35 | 26.3 | 62.7 | 11 | 1.8
SoilGrids | https://soilgrids.org | 2024 | -110.1361 | 44.4672 | 5 | 11 | 43.1 | 47.2 | 9.7 | 1.92
SoilGrids | https://soilgrids.org | 2024 | -94.2915 | 37.2065 | 5.7 | 11 | 17.8 | 35.9 | 46.3 | 0.1
SoilGrids | https://soilgrids.org | 2024 | -94.1771 | 37.0907 | 5.2 | 7 | 23.4 | 50.3 | 26.3 | 0.1
SoilGrids | https://soilgrids.org | 2024 | -94.1381 | 39.9842 | 5.6 | 30 | 2.3 | 49.7 | 48 | 0.7
SoilGrids | https://soilgrids.org | 2024 | -94.0639 | 37.5553 | 5.1 | 11.95 | 29.3 | 32.3 | 38.4 | 0.4
SoilGrids | https://soilgrids.org | 2024 | -94.0486 | 37.5742 | 5.9 | 11 | 25.8 | 41.5 | 32.7 | 0.09
SoilGrids | https://soilgrids.org | 2024 | -93.9829 | 39.9162 | 6.2 | 18 | 15.4 | 66.3 | 18.4 | 1.2
SoilGrids | https://soilgrids.org | 2024 | -93.8451 | 37.8048 | 4.9 | 13 | 10.2 | 45.5 | 44.3 | 0.4
SoilGrids | https://soilgrids.org | 2024 | -93.8172 | 37.3122 | 5 | 24.05 | 7 | 9.5 | 83.5 | 0.2
SoilGrids | https://soilgrids.org | 2024 | -93.6861 | 31.6928 | 4.7 | 14.15 | 22.1 | 20.8 | 57.1 | 0.42
SoilGrids | https://soilgrids.org | 2024 | -93.5156 | 30.9142 | 5 | 10.8 | 39 | 42 | 19 | 0.05
SoilGrids | https://soilgrids.org | 2024 | -93.3657 | 37.7962 | 6.3 | 26 | 13.6 | 22.6 | 63.8 | 0.2
SoilGrids | https://soilgrids.org | 2024 | -93.2981 | 37.7386 | 5.3 | 11.2 | 18.6 | 63.6 | 17.9 | 1.8
SoilGrids | https://soilgrids.org | 2024 | -93.1444 | 30.9494 | 5.1 | 2.8 | 56.4 | 26.4 | 17.2 | 0.02
SoilGrids | https://soilgrids.org | 2024 | -93.1261 | 31.1742 | 5.3 | 1.85 | 56.4 | 32.3 | 11.3 | 0.24
SoilGrids | https://soilgrids.org | 2024 | -93.0992 | 39.9003 | 5 | 31 | 2.8 | 39.7 | 57.5 | 1
SoilGrids | https://soilgrids.org | 2024 | -92.8508 | 40.322 | 5.3 | 20.75 | 3.6 | 55.1 | 41.3 | 0.6
SoilGrids | https://soilgrids.org | 2024 | -92.7667 | 39 | 6.3 | 26.1 | 2.9 | 65.3 | 31.7 | 0.6
SoilGrids | https://soilgrids.org | 2024 | -92.7604 | 38.7583 | 6.2 | 21.05 | 25.8 | 43.5 | 30.8 | 0.4
SoilGrids | https://soilgrids.org | 2024 | -92.7556 | 37.6125 | 5 | 13.5 | 7.8 | 45 | 47.2 | 0.2
SoilGrids | https://soilgrids.org | 2024 | -92.6239 | 38.8491 | 5.6 | 11.3 | 5.5 | 73.3 | 21.3 | 0.6
SoilGrids | https://soilgrids.org | 2024 | -92.6224 | 40.0607 | 5.7 | 20 | 8.2 | 51.7 | 40.1 | 0.1
SoilGrids | https://soilgrids.org | 2024 | -92.5872 | 36.9353 | 6.3 | 4.2 | 83.7 | 8.2 | 8.1 | 0.5
SoilGrids | https://soilgrids.org | 2024 | -92.5761 | 37.7356 | 5 | 15 | 6.5 | 40.7 | 52.8 | 0.3
SoilGrids | https://soilgrids.org | 2024 | -92.506 | 37.0212 | 5.5 | 3 | 28.5 | 60.9 | 10.6 | 0.8
SoilGrids | https://soilgrids.org | 2024 | -92.4211 | 36.6628 | 6.3 | 17.1 | 1.5 | 16.2 | 82.3 | 0.3
SoilGrids | https://soilgrids.org | 2024 | -92.4143 | 38.2709 | 4.8 | 15.25 | 3.8 | 62.1 | 34 | 0.2
SoilGrids | https://soilgrids.org | 2024 | -92.413 | 39.2429 | 4.7 | 19.15 | 6.3 | 63.7 | 30 | 0.3
SoilGrids | https://soilgrids.org | 2024 | -92.3547 | 38.4633 | 5.3 | 2.85 | 28.4 | 62.9 | 8.7 | 0.9
SoilGrids | https://soilgrids.org | 2024 | -92.3452 | 38.9673 | 7.9 | 4 | 28.8 | 50.9 | 20.3 | 0.6
SoilGrids | https://soilgrids.org | 2024 | -92.345 | 38.9672 | 4.6 | 21 | 6.6 | 67 | 33.6 | 0.3
SoilGrids | https://soilgrids.org | 2024 | -92.333 | 38.4535 | 5.8 | 13.1 | 4.9 | 76.7 | 18.3 | 2.2
SoilGrids | https://soilgrids.org | 2024 | -92.2688 | 36.7965 | 5 | 10 | 8.7 | 62.4 | 28.9 | 0.3
SoilGrids | https://soilgrids.org | 2024 | -92.2607 | 38.3826 | 5.3 | 3 | 30.3 | 59.9 | 9.8 | 0.3
SoilGrids | https://soilgrids.org | 2024 | -92.2308 | 37.8238 | 4.6 | 4 | 11.2 | 78.2 | 10.6 | 0.8
SoilGrids | https://soilgrids.org | 2024 | -92.2167 | 38.9 | 5 | 6.75 | 6.2 | 78.7 | 15.1 | 0.38
SoilGrids | https://soilgrids.org | 2024 | -92.2136 | 39.5403 | 5.3 | 5.3 | 55.8 | 34 | 10.2 | 0.2
SoilGrids | https://soilgrids.org | 2024 | -92.1749 | 36.7872 | 4.9 | 9 | 6.5 | 39.9 | 53.6 | 0.1
SoilGrids | https://soilgrids.org | 2024 | -92.1656 | 39.0453 | 5 | 26.75 | 2 | 41.8 | 56.2 | 0.8
SoilGrids | https://soilgrids.org | 2024 | -92.1577 | 37.0154 | 5.9 | 10 | 27.2 | 61.2 | 11.6 | 4.6
SoilGrids | https://soilgrids.org | 2024 | -92.1457 | 36.9901 | 4.7 | 5 | 14.2 | 74.2 | 11.6 | 3.3
SoilGrids | https://soilgrids.org | 2024 | -92.1406 | 36.9483 | 5.1 | 2 | 41.9 | 50.5 | 7.6 | 1.2
SoilGrids | https://soilgrids.org | 2024 | -92 | 36 | 5.6 | 2.8 | 74.2 | 22.2 | 3.6 | 1.2
SoilGrids | https://soilgrids.org | 2024 | -91.9881 | 36.9915 | 4.8 | 11 | 18.4 | 42.6 | 39 | 0.1
SoilGrids | https://soilgrids.org | 2024 | -91.8686 | 39.1794 | 4.9 | 2.05 | 68 | 28.7 | 3.3 | 0.1
SoilGrids | https://soilgrids.org | 2024 | -91.7734 | 38.7189 | 4.9 | 22.95 | 5 | 52.9 | 42.1 | 0.4
SoilGrids | https://soilgrids.org | 2024 | -91.5811 | 38.8829 | 7.4 | 10 | 12.4 | 71.8 | 15.8 | 0.3
SoilGrids | https://soilgrids.org | 2024 | -91.5354 | 38.866 | 6.9 | 13.1 | 9.6 | 77.7 | 12.7 | 2.1
SoilGrids | https://soilgrids.org | 2024 | -91.4597 | 38.6748 | 5.2 | 16 | 2.1 | 62.8 | 35.1 | 0.3
SoilGrids | https://soilgrids.org | 2024 | -91.4207 | 37.312 | 4.7 | 15.25 | 10.5 | 23.2 | 66.3 | 0.1
SoilGrids | https://soilgrids.org | 2024 | -91.4064 | 38.8522 | 4.4 | 15 | 13.6 | 60.9 | 25.5 | 0.1
SoilGrids | https://soilgrids.org | 2024 | -91.3865 | 37.2993 | 5.5 | 4 | 17.2 | 55.8 | 27 | 0.4
SoilGrids | https://soilgrids.org | 2024 | -91.3547 | 39.151 | 5.2 | 29.15 | 1.8 | 39.1 | 59 | 1.1
SoilGrids | https://soilgrids.org | 2024 | -91.3459 | 37.3785 | 5 | 17.5 | 14.6 | 17.6 | 67.7 | 0.6
SoilGrids | https://soilgrids.org | 2024 | -91.2556 | 37.1043 | 4.9 | 20 | 6.9 | 26.1 | 67 | 0.1
SoilGrids | https://soilgrids.org | 2024 | -91.2455 | 37.5748 | 5 | 4.35 | 47.4 | 31.3 | 21.2 | 0.1
SoilGrids | https://soilgrids.org | 2024 | -91.1946 | 37.9162 | 6.3 | 12 | 18 | 73.6 | 8.4 | 2.9
SoilGrids | https://soilgrids.org | 2024 | -91.1527 | 37.802 | 4.8 | 18 | 16.6 | 36.7 | 46.7 | 0.2
SoilGrids | https://soilgrids.org | 2024 | -91.0959 | 37.1461 | 5.7 | 9 | 17.8 | 40.1 | 65.3 | 0.2
SoilGrids | https://soilgrids.org | 2024 | -91.0957 | 37.1461 | 5.2 | 2 | 26 | 60.2 | 13.8 | 0.3
SoilGrids | https://soilgrids.org | 2024 | -91.0905 | 37.0946 | 4.7 | 16.4 | 0.6 | 7.6 | 91.8 | 0.1
SoilGrids | https://soilgrids.org | 2024 | -91.0524 | 37.3163 | 4.9 | 4 | 24.7 | 54.3 | 21 | 0.1
SoilGrids | https://soilgrids.org | 2024 | -91.0485 | 37.3182 | 4.6 | 14 | 9.3 | 55.1 | 35.6 | 0.6
SoilGrids | https://soilgrids.org | 2024 | -91.0396 | 37.3213 | 4.7 | 5 | 19.4 | 66.9 | 13.7 | 0.1
SoilGrids | https://soilgrids.org | 2024 | -90.9608 | 38.1049 | 5.8 | 11.05 | 9.5 | 68.2 | 22.3 | 2.3
SoilGrids | https://soilgrids.org | 2024 | -90.9134 | 38.6265 | 4 | 22 | 2.6 | 60.8 | 36.6 | 0.3
SoilGrids | https://soilgrids.org | 2024 | -90.6529 | 37.0851 | 5.3 | 3 | 56.3 | 30.7 | 13 | 0.3
SoilGrids | https://soilgrids.org | 2024 | -90.5831 | 38.9786 | 4.6 | 3.4 | 4.3 | 84 | 11.7 | 1.2
SoilGrids | https://soilgrids.org | 2024 | -90.4861 | 37.2472 | 5.1 | 4 | 46.7 | 18.5 | 34.8 | 0.1
SoilGrids | https://soilgrids.org | 2024 | -90.3683 | 37.5826 | 4.7 | 6.15 | 59.1 | 22.9 | 18 | 0.1
SoilGrids | https://soilgrids.org | 2024 | -90.3352 | 37.4273 | 4.8 | 14 | 6.1 | 54.3 | 39.6 | 0.1
SoilGrids | https://soilgrids.org | 2024 | -90.3049 | 37.3394 | 5.2 | 7 | 5 | 77 | 18 | 2.3
SoilGrids | https://soilgrids.org | 2024 | -90.2569 | 37.3064 | 4.8 | 5 | 21.1 | 51.7 | 27.2 | 0.1
SoilGrids | https://soilgrids.org | 2024 | -90.1792 | 37.4259 | 5 | 14.9 | 4.5 | 61.8 | 33.6 | 0.3
SoilGrids | https://soilgrids.org | 2024 | -90.1274 | 37.4208 | 4.5 | 12.4 | 8.1 | 30.7 | 61.2 | 0.1
SoilGrids | https://soilgrids.org | 2024 | -90.0508 | 36.8171 | 5.2 | 12 | 1.7 | 71.3 | 27 | 0.2
SoilGrids | https://soilgrids.org | 2024 | -90.0444 | 36.7724 | 5.2 | 11 | 4.3 | 67.9 | 27.8 | 0.4
SoilGrids | https://soilgrids.org | 2024 | -89.9592 | 36.4868 | 6.1 | 1 | 89.1 | 7.8 | 3.1 | 0.1
SoilGrids | https://soilgrids.org | 2024 | -89.9194 | 37.0643 | 6.3 | 4 | 22.2 | 67.5 | 10.3 | 0.6
SoilGrids | https://soilgrids.org | 2024 | -89.9106 | 37.5669 | 6 | 10 | 4.7 | 74.4 | 20.9 | 0.7
SoilGrids | https://soilgrids.org | 2024 | -89.8819 | 37.3551 | 4.4 | 9 | 6.3 | 75.2 | 18.5 | 0.04
SoilGrids | https://soilgrids.org | 2024 | -89.5743 | 36.5374 | 5 | 7 | 85.2 | 8.9 | 5.9 | 0.1
SoilGrids | https://soilgrids.org | 2024 | -89.3483 | 37.2728 | 4.7 | 13.3 | 1.8 | 78 | 20.2 | 0.06
SoilGrids | https://soilgrids.org | 2024 | -88.9187 | 37.3623 | 4.5 | 2.9 | 28.9 | 59.1 | 12 | 0.62
SoilGrids | https://soilgrids.org | 2024 | -88.5284 | 38.637 | 4.9 | 12 | 33.9 | 40.7 | 25.4 | 0.15
SoilGrids | https://soilgrids.org | 2024 | -88.4553 | 33.9529 | 5.3 | 5.15 | 38.8 | 29.4 | 31.8 | 0.05
SoilGrids | https://soilgrids.org | 2024 | -87.5567 | 31.3022 | 5 | 1.45 | 42.5667 | 9.8 | 47.6333 | 0.02
SoilGrids | https://soilgrids.org | 2024 | -87.3669 | 35.79 | 5.2 | 5 | 7.9 | 60.4 | 31.7 | 0.13
SoilGrids | https://soilgrids.org | 2024 | -86.8497 | 39.3103 | 5.1 | 6.3 | 7.7 | 75.7 | 16.6 | 1.17
SoilGrids | https://soilgrids.org | 2024 | -86.7833 | 31.0852 | 5.2 | 0.95 | 79.1 | 2.1 | 18.8 | 0.04
SoilGrids | https://soilgrids.org | 2024 | -85.7977 | 46.1869 | 5.1 | 2.4 | 74.6 | 19.5 | 5.9 | 0.58
SoilGrids | https://soilgrids.org | 2024 | -85.7131 | 38.8161 | 4.9 | 6.85 | 19.3 | 59.5 | 21.2 | 0.07
SoilGrids | https://soilgrids.org | 2024 | -83.9575 | 35.1958 | 4.3 | 3.15 | 33.5 | 43.5 | 23 | 2.22
SoilGrids | https://soilgrids.org | 2024 | -83.9066 | 32.5582 | 5.2 | 3.35 | 55.6 | 19.8 | 24.6 | 0.94
SoilGrids | https://soilgrids.org | 2024 | -82.4972 | 33.2825 | 5 | 1 | 65 | 6 | 29 | 0.18
SoilGrids | https://soilgrids.org | 2024 | -80.1614 | 40.1472 | 5.2 | 11 | 23.1 | 52.6 | 24.3 | 0.12
SoilGrids | https://soilgrids.org | 2024 | -79.6781 | 41.6517 | 5.4 | 11 | 10.1 | 62.4 | 27.5 | 0.38
SoilGrids | https://soilgrids.org | 2024 | -79.3028 | 33.3856 | 5.45 | 34.4 | 8.3 | 22.1 | 69.6 | 13.85
SoilGrids | https://soilgrids.org | 2024 | -78.9339 | 36.3073 | 4.7 | 22 | 3.3 | 59.5 | 37.2 | 0.17
SoilGrids | https://soilgrids.org | 2024 | -78.5478 | 35.365 | 4.3 | 4.25 | 53.8 | 20 | 26.2 | 0.11
SoilGrids | https://soilgrids.org | 2024 | -78.4447 | 41.0633 | 4.7 | 2 | 62.3 | 27.5 | 10.2 | 1.8
SoilGrids | https://soilgrids.org | 2024 | -77.4731 | 40.2072 | 5.2 | 6 | 18.3 | 60.6 | 21.1 | 1.87
SoilGrids | https://soilgrids.org | 2024 | -77.1833 | 1.1667 | 4.9 | 6.7 | 28 | 55 | 17 | 13.06
SoilGrids | https://soilgrids.org | 2024 | -76.0833 | -5.7667 | 4.6 | 4.4 | 45 | 36 | 19 | 0.59
SoilGrids | https://soilgrids.org | 2024 | -76.0486 | 35.5319 | 5.2 | 5 | 22.2 | 70.9 | 6.9 | 2.21
SoilGrids | https://soilgrids.org | 2024 | -76.0286 | 36.8659 | 4.9 | 5 | 22.9 | 51.8 | 25.3 | 0.41
SoilGrids | https://soilgrids.org | 2024 | -75.608 | 37.5712 | 4.2 | 1 | 98.5 | 0.8 | 0.7 | 0
SoilGrids | https://soilgrids.org | 2024 | -75.5823 | 37.965 | 4.6 | 24 | 45.5 | 27 | 27.5 | 34.91
SoilGrids | https://soilgrids.org | 2024 | -75.3667 | 39.6389 | 4.2 | 7 | 59.8 | 17.4 | 22.8 | 0.14
SoilGrids | https://soilgrids.org | 2024 | -75.15 | 38.2167 | 4.5 | 6.45 | 75 | 22.4 | 2.6 | 4.86
SoilGrids | https://soilgrids.org | 2024 | -73.3667 | -7.5 | 5.2 | 24.9 | 44.8 | 31 | 24.2 | 0.8
SoilGrids | https://soilgrids.org | 2024 | -72.837 | 42.975 | 4.8 | 1.15 | 70.1 | 26.2 | 3.7 | 0.85
SoilGrids | https://soilgrids.org | 2024 | -72.8028 | 42.8514 | 4.6 | 3.3 | 67.5 | 28.6 | 3.9 | 2.93
SoilGrids | https://soilgrids.org | 2024 | -72.5115 | 41.4161 | 4.3 | 2.85 | 47.2 | 42.4 | 10.4 | 1.78
SoilGrids | https://soilgrids.org | 2024 | -71.0311 | 41.9353 | 4.6 | 1.15 | 84.1 | 12.5 | 3.4 | 1.14
SoilGrids | https://soilgrids.org | 2024 | -70.9333 | 4.5667 | 5.1 | 1.7 | 6 | 42 | 52 | 1.17
SoilGrids | https://soilgrids.org | 2024 | -70.6667 | -9.75 | 5.8 | 16.1 | 30 | 38 | 32 | 1.28
SoilGrids | https://soilgrids.org | 2024 | -68.6785 | 44.9334 | 4.7 | 3.4 | 46.2 | 44.9 | 8.9 | 1.47
SoilGrids | https://soilgrids.org | 2024 | -67 | -8.5 | 4.4 | 4 | 27 | 51 | 22 | 0.13
SoilGrids | https://soilgrids.org | 2024 | -66.9333 | -1.6167 | 4.1 | 4.2 | 63.9 | 18.6 | 17.5 | 0.7
SoilGrids | https://soilgrids.org | 2024 | -64.25 | 8.9 | 4.7 | 0.8 | 80 | 7 | 13 | 0.24
SoilGrids | https://soilgrids.org | 2024 | -63.9667 | -8.3833 | 4.5 | 4.9 | 27 | 55 | 18 | 2.15
SoilGrids | https://soilgrids.org | 2024 | -62.9333 | -10.1167 | 5 | 4 | 37 | 23 | 40 | 0.43
SoilGrids | https://soilgrids.org | 2024 | -58.1167 | -9.2167 | 4.3 | 2.2 | 26.7 | 21.1 | 52.1 | 0.2
SoilGrids | https://soilgrids.org | 2024 | -55.7167 | 5.25 | 5 | 1 | 89 | 3 | 8 | 0.49
SoilGrids | https://soilgrids.org | 2024 | -55.3 | -5.8167 | 4.4 | 7.7 | 12 | 41 | 47 | 0.54
SoilGrids | https://soilgrids.org | 2024 | -53.9833 | -14.5667 | 5.1 | 8.1 | 53 | 14 | 32 | 0.9
SoilGrids | https://soilgrids.org | 2024 | -52.4167 | -13.9667 | 5.7 | 3.8 | 47 | 6 | 47 | 0.8
SoilGrids | https://soilgrids.org | 2024 | -50.4167 | -9.0667 | 4.1 | 1.5 | 63.8 | 21.8 | 14.4 | 0.7
SoilGrids | https://soilgrids.org | 2024 | -50.2167 | -23.9667 | 4.9 | 16.3 | 25 | 25 | 50 | 1.18
SoilGrids | https://soilgrids.org | 2024 | -48.7333 | -15.1667 | 5.8 | 4.2 | 12 | 28 | 60 | 0.61
SoilGrids | https://soilgrids.org | 2024 | -44.8333 | -3.35 | 4.2 | 38.9 | 2 | 36 | 62 | 4.83
SoilGrids | https://soilgrids.org | 2024 | -40.2833 | -7.7833 | 5.3 | 3.5 | 66.5 | 4 | 29 | 0.2
SoilGrids | https://soilgrids.org | 2024 | -36.8 | -6.4167 | 5.9 | 9.9 | 53 | 36 | 11 | 1.44
SoilGrids | https://soilgrids.org | 2024 | -16.7878 | 32.7069 | 5.4 | 4 | 29 | 39 | 32 | 6
SoilGrids | https://soilgrids.org | 2024 | -15.23 | 16.52 | 7.4 | 4 | 86 | 4 | 10 | 0.15
SoilGrids | https://soilgrids.org | 2024 | -11.17 | 7.22 | 4.8 | 1.75 | 53 | 15 | 32 | 1.34
SoilGrids | https://soilgrids.org | 2024 | -10.77 | 6.459 | 4.6 | 3.8 | 53 | 14 | 33 | 5.89
SoilGrids | https://soilgrids.org | 2024 | -7.9833 | 12.6667 | 5.2 | 7.35 | 13 | 10 | 77 | 0.17
SoilGrids | https://soilgrids.org | 2024 | -7.4351 | 4.4762 | 5.2 | 8.35 | 35.7 | 16.9 | 47.4 | 0.3
SoilGrids | https://soilgrids.org | 2024 | -1.6667 | 6.6667 | 4.9 | 1.85 | 36.2 | 10.1 | 53.7 | 0.21
SoilGrids | https://soilgrids.org | 2024 | -1.032 | 11.7083 | 6.6 | 4.1 | 31.5 | 29.8 | 38.8 | 0.2
SoilGrids | https://soilgrids.org | 2024 | 0.94167 | 11.0722 | 6 | 15.4 | 31.4 | 42.7 | 25.5 | 0.24
SoilGrids | https://soilgrids.org | 2024 | 1.7381 | 13.1083 | 6.3 | 4.8 | 32 | 46 | 22 | 0.23
SoilGrids | https://soilgrids.org | 2024 | 1.8436 | 13.6381 | 7.3 | 6.8 | 46 | 24 | 30 | 0.3
SoilGrids | https://soilgrids.org | 2024 | 2.0018 | 7.2237 | 7.2 | 11.2 | 46 | 5 | 49 | 2
SoilGrids | https://soilgrids.org | 2024 | 2.0833 | 13.5333 | 4.6 | 1.15 | 88.5 | 3.2 | 8.3 | 0.09
SoilGrids | https://soilgrids.org | 2024 | 2.1045 | 7.4992 | 7.3 | 26.9 | 46 | 26 | 28 | 0.7
SoilGrids | https://soilgrids.org | 2024 | 2.2576 | 7.2543 | 6.8 | 8.1 | 76 | 17 | 7 | 1.5
SoilGrids | https://soilgrids.org | 2024 | 2.403 | 7.4095 | 6.3 | 7.1 | 49 | 18 | 9 | 1
SoilGrids | https://soilgrids.org | 2024 | 2.5178 | 7.4994 | 7.4 | 5.6 | 77 | 13 | 10 | 1
SoilGrids | https://soilgrids.org | 2024 | 2.5554 | 7.1289 | 6.7 | 12.9 | 69 | 14 | 17 | 1.5
SoilGrids | https://soilgrids.org | 2024 | 3.8838 | 7.4955 | 6.3 | 4.2 | 38 | 10 | 52 | 0.49
SoilGrids | https://soilgrids.org | 2024 | 4.11 | 8.865 | 7 | 5.4 | 77 | 12 | 12 | 0.41
SoilGrids | https://soilgrids.org | 2024 | 4.5185 | 8.475 | 5.7 | 11.3 | 48.8 | 27 | 24.2 | 0.35
SoilGrids | https://soilgrids.org | 2024 | 7.1847 | 48.3717 | 5.6 | 16.1 | 78 | 12 | 10 | 0.17
SoilGrids | https://soilgrids.org | 2024 | 10.1 | 54.3333 | 4.4 | 1.1 | 83.7 | 16 | 0.3 | 0.18
SoilGrids | https://soilgrids.org | 2024 | 10.4837 | 2.9547 | 5.4 | 4.75 | 28 | 39 | 33 | 0.1
SoilGrids | https://soilgrids.org | 2024 | 11.45 | 3.6333 | 6.9 | 6.3 | 47.7 | 3.3 | 49 | 0.43
SoilGrids | https://soilgrids.org | 2024 | 11.5167 | 3.5833 | 4.8 | 3.65 | 35.3 | 6.9 | 57.8 | 0.44
SoilGrids | https://soilgrids.org | 2024 | 12.1167 | 3.3833 | 5.5 | 5.6 | 57.1 | 9.3 | 33.6 | 1.2
SoilGrids | https://soilgrids.org | 2024 | 12.7167 | 3.9167 | 4.9 | 2.75 | 31 | 1.4 | 67.6 | 0.45
SoilGrids | https://soilgrids.org | 2024 | 13.3649 | -12.9361 | 8.7 | 15.1 | 83.1 | 4.7 | 12.3 | 0.31
SoilGrids | https://soilgrids.org | 2024 | 13.3729 | -13.9713 | 6.8 | 5.3 | 88.8 | 5.2 | 5.3 | 0.46
SoilGrids | https://soilgrids.org | 2024 | 13.8815 | -11.5864 | 6.8 | 8 | 57.8 | 5.3 | 19.9 | 0.41
SoilGrids | https://soilgrids.org | 2024 | 14.9 | -5.45 | 4.6 | 4.25 | 39.9 | 24.8 | 35.3 | 0.43
SoilGrids | https://soilgrids.org | 2024 | 15.3188 | -9.9085 | 6.2 | 5.4 | 89.3 | 3.4 | 7.3 | 0.37
SoilGrids | https://soilgrids.org | 2024 | 15.7826 | -9.4213 | 6.1 | 4.3 | 75 | 7 | 18 | 0.89
SoilGrids | https://soilgrids.org | 2024 | 17.082 | -9.2746 | 6 | 8.2 | 83.7 | 2.2 | 14.1 | 0.89
SoilGrids | https://soilgrids.org | 2024 | 23.1783 | -20.2597 | 8.1 | 8.5 | 86 | 4 | 10 | 0.2
SoilGrids | https://soilgrids.org | 2024 | 23.5333 | -19.8494 | 6.5 | 21.1 | 48 | 9 | 44 | 0.2
SoilGrids | https://soilgrids.org | 2024 | 23.6169 | -19.7636 | 6.7 | 8.7 | 77 | 9 | 14 | 1.7
SoilGrids | https://soilgrids.org | 2024 | 23.6281 | -19.7639 | 6.1 | 16.3 | 47 | 13 | 35 | 0.1
SoilGrids | https://soilgrids.org | 2024 | 23.8 | -19.1333 | 7.5 | 7.3 | 86 | 6 | 12 | 1.4
SoilGrids | https://soilgrids.org | 2024 | 24.2542 | -18.2633 | 10.1 | 47.9 | 16 | 30 | 54 | 0.3
SoilGrids | https://soilgrids.org | 2024 | 24.7069 | -19.5514 | 6.7 | 4.3 | 91 | 6 | 3 | 0.3
SoilGrids | https://soilgrids.org | 2024 | 24.7667 | -19.9153 | 8.1 | 45.7 | 34 | 5 | 57 | 0.7
SoilGrids | https://soilgrids.org | 2024 | 25.4761 | -18.6044 | 7.7 | 39.3 | 28 | 8 | 64 | 0.4
SoilGrids | https://soilgrids.org | 2024 | 25.6281 | -18.6197 | 5.1 | 1.15 | 92 | 4 | 5 | 0.2
SoilGrids | https://soilgrids.org | 2024 | 26.1361 | -25.4333 | 6.3 | 13.4 | 40 | 14 | 43 | 0.5
SoilGrids | https://soilgrids.org | 2024 | 26.2764 | -15.6967 | 4.9 | 1.5 | 89.7 | 7.3 | 3 | 0.14
SoilGrids | https://soilgrids.org | 2024 | 26.6278 | -23.1306 | 8.1 | 84.3 | 18 | 4 | 78 | 0.3
SoilGrids | https://soilgrids.org | 2024 | 26.8372 | -12.0069 | 5.8 | 1.25 | 41 | 29 | 30 | 0.2
SoilGrids | https://soilgrids.org | 2024 | 26.8936 | -23.0806 | 7 | 3.8 | 84 | 5 | 11 | 0.3
SoilGrids | https://soilgrids.org | 2024 | 27.0147 | -22.7489 | 5.2 | 3.1 | 68 | 5 | 27 | 0.3
SoilGrids | https://soilgrids.org | 2024 | 27.3022 | -20.9989 | 5.3 | 9.3 | 70 | 4 | 26 | 0.4
SoilGrids | https://soilgrids.org | 2024 | 28.0411 | -21.9053 | 10.2 | 3.5 | 38 | 23 | 39 | 0.1
SoilGrids | https://soilgrids.org | 2024 | 28.05 | -28.8667 | 5.4 | 2.65 | 50 | 31.6 | 18.4 | 0.66
SoilGrids | https://soilgrids.org | 2024 | 28.4311 | -20.0333 | 5.1 | 1 | 88 | 2.7 | 9 | 0.1
SoilGrids | https://soilgrids.org | 2024 | 28.4667 | -15.3833 | 6.2 | 4.6 | 42 | 16 | 42 | 0.24
SoilGrids | https://soilgrids.org | 2024 | 29.333 | -3.2333 | 6.3 | 25.1 | 59 | 10 | 32 | 0.1
SoilGrids | https://soilgrids.org | 2024 | 29.9053 | -31.0053 | 5.4 | 2.6 | 28 | 29 | 41 | 1.02
SoilGrids | https://soilgrids.org | 2024 | 30.44 | -1.91 | 5.4 | 7.7 | 50 | 7 | 43 | 1.75
SoilGrids | https://soilgrids.org | 2024 | 30.6583 | -29.45 | 5.1 | 4.15 | 33.8 | 16.8 | 52.4 | 0.52
SoilGrids | https://soilgrids.org | 2024 | 30.67 | -27.4733 | 5.4 | 2 | 28 | 13 | 57 | 1.8
SoilGrids | https://soilgrids.org | 2024 | 31.0444 | -17.76 | 5.6 | 10.1 | 23.1 | 17.2 | 59.7 | 0.37
SoilGrids | https://soilgrids.org | 2024 | 31.199 | -27.13 | 4.5 | 1.2 | 58 | 4 | 38 | 1.01
SoilGrids | https://soilgrids.org | 2024 | 31.558 | -26.432 | 5.5 | 5.2 | 87 | 9 | 4 | 2.73
SoilGrids | https://soilgrids.org | 2024 | 31.75 | -19.8 | 5.2 | 0.6 | 77 | 10 | 13 | 0.05
SoilGrids | https://soilgrids.org | 2024 | 32.2042 | -20.825 | 7.2 | 85.4 | 8 | 19.1 | 74 | 1.95
SoilGrids | https://soilgrids.org | 2024 | 33.41 | -9.89 | 7.4 | 19.7 | 64 | 6 | 30 | 0.59
SoilGrids | https://soilgrids.org | 2024 | 33.6667 | 16.85 | 7.7 | 55.4 | 44 | 14 | 42 | 0.28
SoilGrids | https://soilgrids.org | 2024 | 34.5 | -0.75139 | 5.3 | 22.5 | 38.9 | 42 | 19.1 | 0.85
SoilGrids | https://soilgrids.org | 2024 | 35.4 | 0.5 | 5.8 | 15.4 | 14 | 26 | 60 | 2.3
SoilGrids | https://soilgrids.org | 2024 | 36.6486 | 14.2645 | 9.2 | 65.8 | 30 | 34 | 36 | 0.5
SoilGrids | https://soilgrids.org | 2024 | 36.7378 | -1.2502 | 9.1 | 89.1 | 50.5 | 38.6 | 10.9 | 0
SoilGrids | https://soilgrids.org | 2024 | 36.7522 | -0.7 | 4.5 | 5.4 | 4.6 | 39 | 56.5 | 4.01
SoilGrids | https://soilgrids.org | 2024 | 36.85 | -0.1166 | 8.4 | 24.8 | 44 | 16 | 40 | 0.42
SoilGrids | https://soilgrids.org | 2024 | 37.0333 | 0.0666 | 6.9 | 6.2 | 34 | 12 | 62 | 0.83
SoilGrids | https://soilgrids.org | 2024 | 37.16 | -0.7 | 6.8 | 1.7 | 40 | 20 | 40 | 0.05
SoilGrids | https://soilgrids.org | 2024 | 37.3667 | -1.3769 | 4.7 | 9 | 31 | 8 | 61 | 0.61
SoilGrids | https://soilgrids.org | 2024 | 37.62 | -2.62 | 7.5 | 76.6 | 32 | 25 | 43 | 1
SoilGrids | https://soilgrids.org | 2024 | 37.665 | 12.01 | 7.2 | 47.6 | 20 | 25 | 55 | 0.98
SoilGrids | https://soilgrids.org | 2024 | 38.3967 | 4.6599 | 6.6 | 21.2 | 75 | 7 | 18 | 0.43
SoilGrids | https://soilgrids.org | 2024 | 38.6167 | -5.1 | 5.6 | 2 | 34 | 18 | 48 | 0.6
SoilGrids | https://soilgrids.org | 2024 | 38.7637 | -6.4164 | 5 | 2.5 | 80 | 6 | 14 | 0.19
SoilGrids | https://soilgrids.org | 2024 | 38.7988 | 4.6864 | 7 | 25.6 | 59 | 27 | 14 | 0.44
SoilGrids | https://soilgrids.org | 2024 | 39.3242 | 8.407 | 6.7 | 33.9 | 20 | 24 | 67 | 0.76
SoilGrids | https://soilgrids.org | 2024 | 40.0833 | -14.8167 | 7.1 | 24.7 | 35.1 | 23.4 | 41.4 | 1.92
SoilGrids | https://soilgrids.org | 2024 | 43.3848 | 9.6899 | 8.1 | 35.8 | 52 | 10 | 38 | 0.56
SoilGrids | https://soilgrids.org | 2024 | 47.4981 | -21.0606 | 4.4 | 1.3 | 46 | 33 | 30 | 1.03
SoilGrids | https://soilgrids.org | 2024 | 91.4959 | 27.117 | 5.2 | 1.35 | 27.2 | 51.4 | 21.5 | 0.07
SoilGrids | https://soilgrids.org | 2024 | 101.6167 | 3.0333 | 4.3 | 1.3 | 75.9 | 4.3 | 19.7 | 1.41
SoilGrids | https://soilgrids.org | 2024 | 116.1848 | -32.3154 | 6.1 | 0.6 | 55 | 15 | 37 | 0.56
SoilGrids | https://soilgrids.org | 2024 | -155.4489 | 20.0683 | 5.2 | 0.7 | 5 | 49 | 45 | 7.91
SoilGrids | https://soilgrids.org | 2024 | -155.225 | 19.5514 | 6.2 | 10.45 | 31.2 | 68.8 | 0 | 7.95
SoilGrids | https://soilgrids.org | 2024 | -155.0997 | 19.7442 | 5.5 | 1 | 58.6 | 24.9 | 16.5 | 1.65
SoilGrids | https://soilgrids.org | 2024 | -151.8323 | 59.7528 | 4.5 | 6.95 | 32.4 | 59.7 | 7.9 | 3.67
SoilGrids | https://soilgrids.org | 2024 | -151.2333 | 61.5833 | 5.6 | 9.5 | 30 | 65 | 5 | 1.47
SoilGrids | https://soilgrids.org | 2024 | -150.238 | 62.3162 | 5.2 | 1.3 | 80 | 70.5 | 1.6 | 0.19
SoilGrids | https://soilgrids.org | 2024 | -148.98 | 63.7319 | 5.7 | 2.8 | 69.6 | 27.4 | 3 | 0.08
SoilGrids | https://soilgrids.org | 2024 | -135.6667 | 57.1833 | 5.6 | 76.7 | 30.3 | 44.3 | 25.4 | 11.67
SoilGrids | https://soilgrids.org | 2024 | -133.6125 | 55.9667 | 5.1 | 24 | 52.1 | 41.6 | 6.3 | 2.39
SoilGrids | https://soilgrids.org | 2024 | -132.5833 | 55.7042 | 3.8 | 9 | 52.3 | 41.9 | 5.8 | 5.73
SoilGrids | https://soilgrids.org | 2024 | -124.3219 | 42.1358 | 5.4 | 9.35 | 22.7 | 40.6 | 36.7 | 5.75
SoilGrids | https://soilgrids.org | 2024 | -124.0998 | 43.3898 | 4.4 | 19.9 | 13.6 | 38.7 | 47.7 | 0.59
SoilGrids | https://soilgrids.org | 2024 | -123.86 | 45.4856 | 5.1 | 7.65 | 14.3 | 58.7 | 27 | 10.96
SoilGrids | https://soilgrids.org | 2024 | -123.1583 | 47.5417 | 5.3 | 18.75 | 84.7 | 13.1 | 2.2 | 0.62
SoilGrids | https://soilgrids.org | 2024 | -122.9564 | 42.2347 | 5.8 | 24.05 | 21.4 | 54.4 | 24.2 | 0.06
SoilGrids | https://soilgrids.org | 2024 | -122.9131 | 42.2319 | 6.1 | 23.1 | 27 | 52.8 | 20.2 | 0.3
SoilGrids | https://soilgrids.org | 2024 | -122.8914 | 46.6289 | 5 | 10.05 | 9.9 | 26.6 | 63.5 | 0.23
SoilGrids | https://soilgrids.org | 2024 | -122.7417 | 45.975 | 5 | 16.9 | 7.4 | 39.2 | 53.4 | 0.23
SoilGrids | https://soilgrids.org | 2024 | -122.2481 | 46.325 | 4.3 | 2.85 | 87.3 | 11.2 | 1.5 | 1.72
SoilGrids | https://soilgrids.org | 2024 | -121.8511 | 36.9181 | 6.35 | 6 | 76.8 | 15.8 | 7.4 | 0.12
SoilGrids | https://soilgrids.org | 2024 | -121.5774 | 39.9165 | 5.3 | 3.95 | 32.2 | 50 | 17.8 | 0.07
SoilGrids | https://soilgrids.org | 2024 | -120.9764 | 39.1869 | 5.5 | 5.85 | 18.8 | 38.5 | 42.7 | 0.51
SoilGrids | https://soilgrids.org | 2024 | -119.251 | 37.4999 | 5.2 | 0.9 | 88.9 | 11.1 | 0 | 0.54
SoilGrids | https://soilgrids.org | 2024 | -119.2167 | 38.2458 | 7.2 | 8.95 | 80.3 | 13.6 | 6.1 | 0.69
SoilGrids | https://soilgrids.org | 2024 | -118.9064 | 37.1339 | 5 | 2.1 | 81.2 | 17.5 | 1.3 | 1.71
SoilGrids | https://soilgrids.org | 2024 | -118.2819 | 44.9636 | 5 | 2.8 | 79.8 | 18.8 | 1.4 | 1.69
SoilGrids | https://soilgrids.org | 2024 | -116.0351 | 41.2421 | 5.05 | 49 | 29.5 | 13.3 | 57.2 | 0.65
SoilGrids | https://soilgrids.org | 2024 | -116.0208 | 45.6639 | 5.9333 | 2.7 | 45.0667 | 51.2333 | 3.7 | 2.3233
SoilGrids | https://soilgrids.org | 2024 | -115.9597 | 46.535 | 5.2 | 6.5 | 78.4 | 8.9 | 12.7 | 0.03
SoilGrids | https://soilgrids.org | 2024 | -115.7964 | 46.8811 | 5.8 | 18.95 | 81.7 | 13.4 | 4.9 | 0.09
SoilGrids | https://soilgrids.org | 2024 | -112.9694 | 46.0053 | 4 | 33.95 | 62.7 | 29.1 | 8.2 | 8.09
SoilGrids | https://soilgrids.org | 2024 | -110.5094 | 31.4975 | 4.9 | 21.8 | 60.2 | 10.4 | 29.4 | 0.23
SoilGrids | https://soilgrids.org | 2024 | -108.865 | 36.0753 | 5.9 | 15 | 67.4 | 25.2 | 7.4 | 2.58
SoilGrids | https://soilgrids.org | 2024 | -107.0264 | 44.0217 | 5.6 | 9.4 | 82.4 | 6.5 | 11.1 | 0.05
SoilGrids | https://soilgrids.org | 2024 | -106.35 | 37.4583 | 5.5 | 14.65 | 38.4 | 51.2 | 10.4 | 1.76
SoilGrids | https://soilgrids.org | 2024 | -105.1578 | 37.2958 | 5.3 | 11.55 | 60.9 | 25.8 | 13.3 | 5.35
SoilGrids | https://soilgrids.org | 2024 | -104.0008 | 44.7647 | 4.2 | 26.3 | 2.5 | 39.4 | 64 | 0.78
SoilGrids | https://soilgrids.org | 2024 | -103.995 | 44.7591 | 4.5 | 28.15 | 4.5 | 35.1 | 60.4 | 0.74
SoilGrids | https://soilgrids.org | 2024 | -96.9572 | 28.8744 | 7.1 | 13 | 67.2 | 8.2 | 24.6 | 0
SoilGrids | https://soilgrids.org | 2024 | -96.6167 | 31.0328 | 6.65 | 8.35 | 43.2 | 27.1 | 29.7 | 0.33
SoilGrids | https://soilgrids.org | 2024 | -96.3478 | 40.7247 | 5.2 | 10 | 47 | 37.2 | 15.8 | 1.39
SoilGrids | https://soilgrids.org | 2024 | -95.7033 | 30.4953 | 4.3 | 1.4 | 69.5 | 5.9 | 58.1 | 0.04
SoilGrids | https://soilgrids.org | 2024 | -95.3861 | 35.9998 | 7.1 | 13.95 | 4.8 | 54.4 | 40.8 | 0.31
SoilGrids | https://soilgrids.org | 2024 | -95.1 | 32.4361 | 5 | 6.25 | 54.4 | 17.8 | 27.8 | 0.09
SoilGrids | https://soilgrids.org | 2024 | -94.7239 | 38.6684 | 5.4 | 19 | 3 | 58.1 | 38.9 | 3.28
SoilGrids | https://soilgrids.org | 2024 | -94.7111 | 31.2611 | 7.6 | 3.95 | 39.5 | 28.2 | 32.3 | 0.1
SoilGrids | https://soilgrids.org | 2024 | -94.6556 | 33.8539 | 4.6 | 5.25 | 22.4 | 61.8 | 15.8 | 0.16
SoilGrids | https://soilgrids.org | 2024 | -94.6136 | 37.1739 | 4.5 | 20.9 | 10.8 | 52.8 | 36.3 | 0.2
SoilGrids | https://soilgrids.org | 2024 | -94.5692 | 37.3581 | 5.1 | 9 | 36.1 | 33.2 | 30.7 | 0.2
SoilGrids | https://soilgrids.org | 2024 | -94.5613 | 36.5426 | 5 | 7 | 9.3 | 77.6 | 28.9 | 0.2
SoilGrids | https://soilgrids.org | 2024 | -94.5014 | 37.5166 | 6.2 | 21 | 22.3 | 34.3 | 43.4 | 1.1
SoilGrids | https://soilgrids.org | 2024 | -94.4956 | 36.6577 | 4.1 | 4 | 5.7 | 34.7 | 59.6 | 0.1
SoilGrids | https://soilgrids.org | 2024 | -94.4945 | 36.6531 | 4.3 | 17.75 | 7.5 | 27.2 | 65.3 | 0.1
SoilGrids | https://soilgrids.org | 2024 | -94.4851 | 37.3102 | 4.2 | 8.6 | 33.5 | 36.5 | 30 | 0.8
SoilGrids | https://soilgrids.org | 2024 | -94.4164 | 29.995 | 5.4 | 23.05 | 9.6 | 44.9 | 45.5 | 1.18
SoilGrids | https://soilgrids.org | 2024 | -94.3836 | 37.0334 | 7.1 | 17.95 | 9.8 | 68.9 | 21.3 | 1.49
SoilGrids | https://soilgrids.org | 2024 | -94.3353 | 29.9928 | 4.75 | 32.15 | 10.3 | 32 | 57.7 | 0.44
SoilGrids | https://soilgrids.org | 2024 | -94.3148 | 30.4797 | 5.1 | 1.75 | 68.4 | 25.3 | 6.3 | 0.03
SoilGrids | https://soilgrids.org | 2024 | -94.3058 | 36.8103 | 5.5 | 10 | 26 | 59.8 | 14.2 | 26.5
SoilGrids | https://soilgrids.org | 2024 | -94.3028 | 37.4872 | 4.9 | 6.75 | 47.6 | 30.4 | 22 | 0.67
SoilGrids | https://soilgrids.org | 2024 | -94.2986 | 29.9361 | 5 | 1.1 | 87.9 | 9.3 | 2.8 | 0.22
SoilGrids | https://soilgrids.org | 2024 | -94.285 | 37.1526 | 5.5 | 8 | 17.6 | 38.5 | 43.9 | 0.1
SoilGrids | https://soilgrids.org | 2024 | -94.2703 | 36.6312 | 5.5 | 3 | 27.8 | 58.5 | 13.7 | 0.3
SoilGrids | https://soilgrids.org | 2024 | -94.2276 | 37.202 | 5.9 | 9 | 8.1 | 64.2 | 27.7 | 0.7
SoilGrids | https://soilgrids.org | 2024 | -94.2081 | 36.7147 | 5.1 | 16 | 28.8 | 44.7 | 26.5 | 0.1
SoilGrids | https://soilgrids.org | 2024 | -94.1867 | 37.1751 | 5.3 | 7 | 9.9 | 77 | 13.1 | 2.2
SoilGrids | https://soilgrids.org | 2024 | -94.1864 | 37.1983 | 6.8 | 19 | 11.2 | 74.8 | 14 | 1.4
SoilGrids | https://soilgrids.org | 2024 | -94.1766 | 37.1287 | 6.3 | 9 | 7.4 | 56.6 | 36 | 0.5
SoilGrids | https://soilgrids.org | 2024 | -94.167 | 39.8309 | 6.3 | 26 | 9.4 | 45.4 | 45.2 | 0.3
SoilGrids | https://soilgrids.org | 2024 | -94.1625 | 37.1001 | 5.3 | 9 | 4 | 52 | 44 | 0.2
SoilGrids | https://soilgrids.org | 2024 | -94.1593 | 37.2774 | 6 | 16 | 8.6 | 57.3 | 34.1 | 0.8
SoilGrids | https://soilgrids.org | 2024 | -94.1587 | 37.348 | 7.7 | 22 | 10.4 | 36.9 | 52.8 | 0.3
SoilGrids | https://soilgrids.org | 2024 | -94.1273 | 36.7336 | 4.7 | 14 | 9.2 | 25.8 | 65 | 0.1
SoilGrids | https://soilgrids.org | 2024 | -94.1167 | 37.1397 | 7 | 7 | 5.2 | 78.4 | 16.4 | 1.4
SoilGrids | https://soilgrids.org | 2024 | -94.1113 | 37.2035 | 6 | 9.75 | 7.9 | 79.2 | 12.9 | 0.9
SoilGrids | https://soilgrids.org | 2024 | -94.1064 | 36.7406 | 4.3 | 12 | 14.5 | 37.1 | 48.4 | 0.1
SoilGrids | https://soilgrids.org | 2024 | -94.0822 | 37.3433 | 5 | 11.4 | 69.6 | 17.8 | 12.6 | 0.4
SoilGrids | https://soilgrids.org | 2024 | -94.0527 | 37.518 | 6.1 | 7 | 34.8 | 49.4 | 15.8 | 1.8
SoilGrids | https://soilgrids.org | 2024 | -94.0523 | 37.6734 | 5 | 6 | 57.6 | 34.1 | 8.3 | 0.4
SoilGrids | https://soilgrids.org | 2024 | -94.0086 | 37.6969 | 5.4 | 9 | 33.9 | 53.8 | 12.3 | 0.3
SoilGrids | https://soilgrids.org | 2024 | -93.9844 | 37.6393 | 5 | 8 | 34.1 | 45 | 20.9 | 1
SoilGrids | https://soilgrids.org | 2024 | -93.9834 | 37.6417 | 5.4 | 7 | 62.3 | 19.7 | 18 | 2.8
SoilGrids | https://soilgrids.org | 2024 | -93.9829 | 39.9162 | 8.1 | 26 | 20.4 | 35.4 | 44.2 | 0.1
SoilGrids | https://soilgrids.org | 2024 | -93.9322 | 37.7138 | 5.2 | 8 | 56.7 | 32.4 | 10.9 | 1.9
SoilGrids | https://soilgrids.org | 2024 | -93.9244 | 37.7096 | 6 | 22 | 3.2 | 21.2 | 46.3 | 0.2
SoilGrids | https://soilgrids.org | 2024 | -93.8275 | 40.0925 | 6.4 | 29 | 3.9 | 64.2 | 32.4 | 0.2
SoilGrids | https://soilgrids.org | 2024 | -93.8103 | 37.3233 | 4.7 | 18.3 | 8.9 | 44.8 | 46.3 | 0.19
SoilGrids | https://soilgrids.org | 2024 | -93.7876 | 40.0707 | 6.1 | 19 | 9.7 | 55.8 | 34.5 | 0.5
SoilGrids | https://soilgrids.org | 2024 | -93.7494 | 37.3858 | 5.1 | 3.7 | 45 | 46.3 | 8.7 | 0.2
SoilGrids | https://soilgrids.org | 2024 | -93.7463 | 37.5559 | 5.6 | 5.2 | 55.2 | 24.6 | 20.2 | 0.2
SoilGrids | https://soilgrids.org | 2024 | -93.7392 | 37.3835 | 4.9 | 13.95 | 47.6 | 42.4 | 10 | 3.9
SoilGrids | https://soilgrids.org | 2024 | -93.715 | 39.9192 | 5.8 | 25 | 31.3 | 40.5 | 28.2 | 3.4
SoilGrids | https://soilgrids.org | 2024 | -93.7053 | 40.3372 | 5.8 | 17.25 | 38.6 | 30.3 | 31.2 | 0.1
SoilGrids | https://soilgrids.org | 2024 | -93.6899 | 30.4024 | 5.1 | 4.15 | 27.7 | 48.7 | 23.6 | 0.14
SoilGrids | https://soilgrids.org | 2024 | -93.6439 | 31.8217 | 5.3 | 4.4 | 49.1 | 31.4 | 19.5 | 0.14
SoilGrids | https://soilgrids.org | 2024 | -93.5652 | 37.5184 | 5.9 | 34.8 | 14.5 | 73.5 | 12 | 0.6
SoilGrids | https://soilgrids.org | 2024 | -93.565 | 36.9219 | 6.1 | 4 | 13.5 | 69.5 | 17 | 0.3
SoilGrids | https://soilgrids.org | 2024 | -93.5381 | 44.0613 | 5.4 | 22 | 27.5 | 40.4 | 32.1 | 2.88
SoilGrids | https://soilgrids.org | 2024 | -93.5361 | 36.8931 | 4.7 | 6 | 26.5 | 64.6 | 8.9 | 3.2
SoilGrids | https://soilgrids.org | 2024 | -93.5283 | 31.085 | 4.8 | 18.05 | 2.1 | 55.9 | 42 | 2.6
SoilGrids | https://soilgrids.org | 2024 | -93.5156 | 30.9142 | 6.4 | 17.4 | 67 | 11.95 | 21.05 | 0.02
SoilGrids | https://soilgrids.org | 2024 | -93.4932 | 37.7712 | 5.5 | 15.5 | 2.5 | 74.3 | 23.2 | 2.7
SoilGrids | https://soilgrids.org | 2024 | -93.4769 | 37.9944 | 7.6 | 22 | 26.8 | 54.7 | 18.5 | 1.4
SoilGrids | https://soilgrids.org | 2024 | -93.4766 | 30.7738 | 4.4 | 5.15 | 25.8 | 55.1 | 19.1 | 0.25
SoilGrids | https://soilgrids.org | 2024 | -93.4614 | 36.9406 | 5.1 | 2.65 | 15 | 75 | 10 | 0.2
SoilGrids | https://soilgrids.org | 2024 | -93.4494 | 36.9261 | 6.3 | 11 | 12.1 | 73.3 | 14.6 | 0.4
SoilGrids | https://soilgrids.org | 2024 | -93.4278 | 36.6661 | 4.6 | 7 | 8.7 | 28 | 63.3 | 0.3
SoilGrids | https://soilgrids.org | 2024 | -93.4213 | 37.2038 | 6.4 | 13 | 15.8 | 42.5 | 41.7 | 0.2
SoilGrids | https://soilgrids.org | 2024 | -93.4009 | 36.739 | 5.1 | 15 | 4.2 | 59.8 | 36 | 0.2
SoilGrids | https://soilgrids.org | 2024 | -93.3885 | 37.6241 | 5.6 | 2 | 65.7 | 27.5 | 6.8 | 0.5
SoilGrids | https://soilgrids.org | 2024 | -93.3759 | 36.6443 | 5.3 | 22 | 27.4 | 59.4 | 13.2 | 0.3
SoilGrids | https://soilgrids.org | 2024 | -93.3592 | 36.8342 | 6.4 | 6 | 10.4 | 76.8 | 12.8 | 2
SoilGrids | https://soilgrids.org | 2024 | -93.3531 | 41.1511 | 6 | 20.8 | 44.5 | 34.9 | 20.6 | 0
SoilGrids | https://soilgrids.org | 2024 | -93.3406 | 39.7125 | 6 | 27 | 0.8 | 70.3 | 28.9 | 1
SoilGrids | https://soilgrids.org | 2024 | -93.338 | 37.102 | 5.3 | 7 | 6.1 | 66.4 | 27.5 | 0.2
SoilGrids | https://soilgrids.org | 2024 | -93.3338 | 37.6795 | 4.6 | 16 | 7.6 | 45.5 | 46.9 | 0.4
SoilGrids | https://soilgrids.org | 2024 | -93.317 | 39.7017 | 5.5 | 38.65 | 2 | 38.5 | 59.6 | 1.6
SoilGrids | https://soilgrids.org | 2024 | -93.3023 | 39.6868 | 6.4 | 25.9 | 0.3 | 62.4 | 37.2 | 1.3
SoilGrids | https://soilgrids.org | 2024 | -93.3022 | 37.4292 | 4.5 | 31.65 | 3 | 15.8 | 81.1 | 0.2
SoilGrids | https://soilgrids.org | 2024 | -93.2708 | 34.4792 | 5.4 | 2.4 | 40.3 | 29.1 | 30.6 | 0.18
SoilGrids | https://soilgrids.org | 2024 | -93.2325 | 39.7178 | 5.4 | 39 | 0.8 | 37.8 | 61.4 | 1.71
SoilGrids | https://soilgrids.org | 2024 | -93.1992 | 32.4253 | 4.7 | 1.6 | 61.8 | 15.5 | 22.7 | 0.05
SoilGrids | https://soilgrids.org | 2024 | -93.1959 | 39.577 | 5.1 | 33.75 | 1.8 | 45 | 53.1 | 2.6
SoilGrids | https://soilgrids.org | 2024 | -93.1789 | 40.1686 | 5.8 | 6 | 82.7 | 11.9 | 5.3 | 0.5
SoilGrids | https://soilgrids.org | 2024 | -93.1728 | 41.0578 | 5 | 25.95 | 2 | 78.1 | 19.9 | 1.16
SoilGrids | https://soilgrids.org | 2024 | -93.1522 | 39.6392 | 5.3 | 27 | 1.1 | 60.9 | 38 | 1.5
SoilGrids | https://soilgrids.org | 2024 | -93.121 | 30.9108 | 5 | 4.6 | 51.4 | 21.8 | 26.8 | 0.17
SoilGrids | https://soilgrids.org | 2024 | -92.8753 | 38.7504 | 7 | 4 | 2.4 | 83 | 14.6 | 0.3
SoilGrids | https://soilgrids.org | 2024 | -92.8667 | 46.6833 | 4.8 | 3.15 | 47.6 | 46 | 6.4 | 1.02
SoilGrids | https://soilgrids.org | 2024 | -92.8459 | 38.8606 | 7.4 | 11.6 | 4.1 | 68.2 | 27.7 | 0.8
SoilGrids | https://soilgrids.org | 2024 | -92.8358 | 37.5367 | 4.9 | 17 | 7.9 | 55.8 | 36.3 | 0.4
SoilGrids | https://soilgrids.org | 2024 | -92.8342 | 37.6389 | 5 | 18 | 13.5 | 67.3 | 19.2 | 0.1
SoilGrids | https://soilgrids.org | 2024 | -92.8225 | 40.6811 | 5.3 | 26.1 | 4.9 | 74.6 | 20.5 | 2.25
SoilGrids | https://soilgrids.org | 2024 | -92.7667 | 39 | 6 | 8.25 | 16.9 | 44.3 | 38.8 | 1
SoilGrids | https://soilgrids.org | 2024 | -92.7514 | 37.6136 | 5.4 | 10 | 10 | 64.5 | 25.5 | 0.2
SoilGrids | https://soilgrids.org | 2024 | -92.7505 | 36.7738 | 5.6 | 4 | 18.4 | 61.8 | 19.8 | 0.5
SoilGrids | https://soilgrids.org | 2024 | -92.7441 | 36.68 | 6 | 10 | 11.9 | 22.2 | 65.9 | 1.2
SoilGrids | https://soilgrids.org | 2024 | -92.7316 | 36.7851 | 5 | 2 | 19.4 | 71.1 | 9.5 | 2
SoilGrids | https://soilgrids.org | 2024 | -92.7069 | 37.8081 | 5.2 | 9.05 | 23.6 | 47.8 | 28.6 | 0.1
SoilGrids | https://soilgrids.org | 2024 | -92.7036 | 37.6206 | 4.8 | 14 | 16.3 | 31 | 52.7 | 0.1
SoilGrids | https://soilgrids.org | 2024 | -92.6917 | 45.6686 | 6.2 | 1 | 94.8 | 5.2 | 0 | 0.02
SoilGrids | https://soilgrids.org | 2024 | -92.6856 | 40.5622 | 5.8 | 11.4 | 5.1 | 64.8 | 30.1 | 1.4
SoilGrids | https://soilgrids.org | 2024 | -92.6484 | 40.0785 | 4.5 | 19 | 23.4 | 25.4 | 51.2 | 0.3
SoilGrids | https://soilgrids.org | 2024 | -92.6253 | 38.1028 | 6.8 | 9 | 44.5 | 12.6 | 42.9 | 13.91
SoilGrids | https://soilgrids.org | 2024 | -92.5986 | 38.5332 | 4.9 | 12.7 | 20.8 | 50 | 29.2 | 0.5
SoilGrids | https://soilgrids.org | 2024 | -92.5628 | 39.9639 | 6.7 | 29.9 | 6.4 | 63.2 | 30.4 | 0.17
SoilGrids | https://soilgrids.org | 2024 | -92.5553 | 48.1858 | 5.1 | 4 | 97.7 | 1.3 | 1 | 0.02
SoilGrids | https://soilgrids.org | 2024 | -92.5546 | 38.1072 | 7.5 | 5 | 13.1 | 17.2 | 69.7 | 0.1
SoilGrids | https://soilgrids.org | 2024 | -92.5226 | 38.9663 | 5.3 | 18 | 4.2 | 67.6 | 28.2 | 0.2
SoilGrids | https://soilgrids.org | 2024 | -92.5197 | 38.2309 | 4.6 | 13.3 | 8.2 | 20.4 | 71.4 | 0.3
SoilGrids | https://soilgrids.org | 2024 | -92.5132 | 38.6357 | 6.3 | 7.25 | 18 | 67.5 | 14.5 | 1.1
SoilGrids | https://soilgrids.org | 2024 | -92.5131 | 38.6339 | 5.5 | 11.95 | 19.6 | 52.6 | 27.8 | 0.1
SoilGrids | https://soilgrids.org | 2024 | -92.4999 | 39.8112 | 4.6 | 18 | 34.8 | 28.6 | 36.6 | 0.3
SoilGrids | https://soilgrids.org | 2024 | -92.4645 | 39.0399 | 6.2 | 10 | 5.8 | 77.1 | 17.1 | 0.4
SoilGrids | https://soilgrids.org | 2024 | -92.4614 | 39.7255 | 6.1 | 24 | 21.3 | 36.3 | 42.4 | 0.1
SoilGrids | https://soilgrids.org | 2024 | -92.436 | 36.5101 | 5.2 | 6 | 35.2 | 36.6 | 28.2 | 0.1
SoilGrids | https://soilgrids.org | 2024 | -92.4097 | 40.4064 | 6.1 | 26 | 39.8 | 31.4 | 28.8 | 0.1
SoilGrids | https://soilgrids.org | 2024 | -92.4033 | 37.6047 | 5.5 | 4.65 | 9.3 | 20 | 70.7 | 0.14
SoilGrids | https://soilgrids.org | 2024 | -92.3952 | 36.7642 | 4.9 | 5 | 43.7 | 45.7 | 10.6 | 0.2
SoilGrids | https://soilgrids.org | 2024 | -92.3452 | 38.9673 | 5.6 | 12 | 4.5 | 71.3 | 24.2 | 1.8
SoilGrids | https://soilgrids.org | 2024 | -92.3452 | 37.9745 | 4.7 | 8 | 7.6 | 68.9 | 23.5 | 0.4
SoilGrids | https://soilgrids.org | 2024 | -92.345 | 38.9672 | 6.4 | 9 | 2.5 | 62.5 | 24.8 | 0.5
SoilGrids | https://soilgrids.org | 2024 | -92.3426 | 37.6156 | 4.7 | 5.75 | 24.7 | 52.8 | 22.5 | 0.1
SoilGrids | https://soilgrids.org | 2024 | -92.3416 | 38.3347 | 4.8 | 8.75 | 23.8 | 57.5 | 18.7 | 0.1
SoilGrids | https://soilgrids.org | 2024 | -92.3267 | 38.4682 | 5.7 | 7 | 5.5 | 76.9 | 17.6 | 0.4
SoilGrids | https://soilgrids.org | 2024 | -92.3221 | 39.1553 | 5.7 | 13 | 32.3 | 50 | 17.7 | 0.1
SoilGrids | https://soilgrids.org | 2024 | -92.3193 | 39.216 | 4.6 | 25 | 3.2 | 43 | 53.8 | 0.8
SoilGrids | https://soilgrids.org | 2024 | -92.3182 | 38.7103 | 6.8 | 15.2 | 15.8 | 65 | 19.2 | 0.2
SoilGrids | https://soilgrids.org | 2024 | -92.3097 | 36.953 | 5.5 | 8 | 8 | 11.9 | 80.1 | 0.3
SoilGrids | https://soilgrids.org | 2024 | -92.2967 | 36.7973 | 5.6 | 3 | 46.2 | 43.9 | 9.9 | 0.1
SoilGrids | https://soilgrids.org | 2024 | -92.2684 | 38.8564 | 6 | 10 | 14 | 66.3 | 19.7 | 0.1
SoilGrids | https://soilgrids.org | 2024 | -92.2442 | 38.3713 | 5.1 | 12 | 11.9 | 59.9 | 28.2 | 0.2
SoilGrids | https://soilgrids.org | 2024 | -92.2391 | 40.44 | 5.8 | 20.35 | 4.3 | 64.5 | 31.2 | 0.2
SoilGrids | https://soilgrids.org | 2024 | -92.235 | 38.4891 | 5.9 | 15.85 | 8.8 | 62.4 | 28.8 | 0.1
SoilGrids | https://soilgrids.org | 2024 | -92.2327 | 40.4404 | 5.6 | 25.95 | 36.9 | 25.5 | 37.6 | 0.2
SoilGrids | https://soilgrids.org | 2024 | -92.2172 | 39.1716 | 4.5 | 4 | 0.9 | 42.8 | 56.3 | 0.4
SoilGrids | https://soilgrids.org | 2024 | -92.2167 | 38.9 | 6.7 | 30 | 2.1 | 66.7 | 31.2 | 0.19
SoilGrids | https://soilgrids.org | 2024 | -92.2151 | 36.7987 | 5.1 | 8.55 | 8.9 | 22.1 | 69.1 | 0.1
SoilGrids | https://soilgrids.org | 2024 | -92.2113 | 38.3343 | 5.3 | 3.15 | 26.6 | 54.1 | 19.3 | 0.3
SoilGrids | https://soilgrids.org | 2024 | -92.2097 | 38.3372 | 5.3 | 5 | 34.7 | 47.5 | 17.8 | 0.1
SoilGrids | https://soilgrids.org | 2024 | -92.2027 | 39.0658 | 4.7 | 5 | 44.6 | 24 | 31.4 | 0.3
SoilGrids | https://soilgrids.org | 2024 | -92.2025 | 36.5904 | 5.6 | 2 | 70.9 | 24.6 | 4.5 | 1
SoilGrids | https://soilgrids.org | 2024 | -92.2003 | 36.8776 | 4.5 | 2.9 | 1.7 | 24.7 | 73.6 | 0.1
SoilGrids | https://soilgrids.org | 2024 | -92.1896 | 39.2398 | 5.8 | 21 | 4.8 | 73.7 | 21.5 | 1.6
SoilGrids | https://soilgrids.org | 2024 | -92.1781 | 42.7364 | 5.2 | 10.3 | 49 | 30.9 | 20.1 | 1.85
SoilGrids | https://soilgrids.org | 2024 | -92.1675 | 38.7939 | 5.9 | 29 | 12.9 | 24.6 | 62.5 | 0.3
SoilGrids | https://soilgrids.org | 2024 | -92.1658 | 36.6763 | 4.9 | 3 | 14.1 | 73 | 12.9 | 1.3
SoilGrids | https://soilgrids.org | 2024 | -92.1445 | 36.5683 | 5.2 | 4 | 23.9 | 62.6 | 13.5 | 0.3
SoilGrids | https://soilgrids.org | 2024 | -92.1433 | 36.9291 | 4.8 | 8 | 22.5 | 48.4 | 29.1 | 0.3
SoilGrids | https://soilgrids.org | 2024 | -92.1229 | 39.2192 | 5.3 | 23.95 | 3.5 | 62 | 34.5 | 0.1
SoilGrids | https://soilgrids.org | 2024 | -92.1016 | 36.8902 | 4.7 | 4.1 | 3.9 | 15.8 | 80.4 | 0.2
SoilGrids | https://soilgrids.org | 2024 | -92.0701 | 37.2567 | 6.6 | 12.7 | 21.1 | 38.5 | 40.3 | 0.2
SoilGrids | https://soilgrids.org | 2024 | -92.0577 | 37.0225 | 5.5 | 2.25 | 24.9 | 31.5 | 63.5 | 0.8
SoilGrids | https://soilgrids.org | 2024 | -92.0522 | 37.2229 | 5.7 | 5 | 11.1 | 74.6 | 14.3 | 0.8
SoilGrids | https://soilgrids.org | 2024 | -92.0518 | 37.2708 | 5.8 | 5 | 4.3 | 37.5 | 58.2 | 0.2
SoilGrids | https://soilgrids.org | 2024 | -92.0172 | 39.2189 | 5.6 | 6.5 | 41.8 | 44.8 | 13.4 | 0.9
SoilGrids | https://soilgrids.org | 2024 | -92.017 | 36.914 | 4.7 | 2 | 15.1 | 28 | 56.9 | 0.1
SoilGrids | https://soilgrids.org | 2024 | -92.016 | 38.4989 | 6.1 | 8.8 | 6.2 | 81.1 | 12.7 | 0.9
SoilGrids | https://soilgrids.org | 2024 | -92.0011 | 36.8629 | 4.8 | 9.15 | 8.6 | 29.6 | 61.8 | 0.1
SoilGrids | https://soilgrids.org | 2024 | -92 | 36 | 5.4 | 22.85 | 38.6 | 47 | 14.4 | 0.1
SoilGrids | https://soilgrids.org | 2024 | -91.966 | 36.5889 | 4.6 | 10 | 9 | 56.5 | 34.5 | 0.2
SoilGrids | https://soilgrids.org | 2024 | -91.9028 | 38.1636 | 5.1 | 3 | 50.4 | 42.9 | 6.7 | 1
SoilGrids | https://soilgrids.org | 2024 | -91.8786 | 37.6344 | 4.9 | 8 | 24.3 | 42 | 33.7 | 0.1
SoilGrids | https://soilgrids.org | 2024 | -91.8758 | 40.2644 | 6.4 | 14 | 7.3 | 75.8 | 16.9 | 1.5
SoilGrids | https://soilgrids.org | 2024 | -91.8695 | 37.337 | 4.8 | 13 | 8.8 | 64.5 | 26.7 | 0.2
SoilGrids | https://soilgrids.org | 2024 | -91.8478 | 38.255 | 6.8 | 7 | 21.5 | 17.2 | 72.9 | 0.1
SoilGrids | https://soilgrids.org | 2024 | -91.8178 | 37.6072 | 4.9 | 19.85 | 10.2 | 74.8 | 15 | 0.5
SoilGrids | https://soilgrids.org | 2024 | -91.8173 | 38.8306 | 6 | 22 | 7.6 | 55.4 | 37 | 0.4
SoilGrids | https://soilgrids.org | 2024 | -91.8107 | 37.0379 | 5.1 | 4 | 28.6 | 58.5 | 12.9 | 2.6
SoilGrids | https://soilgrids.org | 2024 | -91.8012 | 38.7466 | 4.9 | 10.3 | 7.3 | 64.5 | 28.2 | 0.3
SoilGrids | https://soilgrids.org | 2024 | -91.7823 | 38.7111 | 6.2 | 16.8 | 4.6 | 52.6 | 42.7 | 0.7
SoilGrids | https://soilgrids.org | 2024 | -91.7734 | 38.7189 | 5.9 | 8.05 | 9.3 | 70.8 | 19.9 | 0.4
SoilGrids | https://soilgrids.org | 2024 | -91.7572 | 38.7635 | 6 | 12.9 | 10.4 | 68.3 | 21.3 | 1.8
SoilGrids | https://soilgrids.org | 2024 | -91.7103 | 45.9 | 5.4 | 5.25 | 92 | 6.6 | 1.4 | 0.09
SoilGrids | https://soilgrids.org | 2024 | -91.7079 | 37.1878 | 5.9 | 20 | 29.3 | 62.5 | 8.2 | 3.9
SoilGrids | https://soilgrids.org | 2024 | -91.7068 | 38.1695 | 4.6 | 23 | 16.5 | 26.8 | 56.7 | 0.1
SoilGrids | https://soilgrids.org | 2024 | -91.6981 | 36.9382 | 4.8 | 5 | 17.2 | 70.4 | 12.4 | 0.8
SoilGrids | https://soilgrids.org | 2024 | -91.6492 | 37.15 | 4.3 | 20 | 3.1 | 54.4 | 42.5 | 0.3
SoilGrids | https://soilgrids.org | 2024 | -91.6031 | 45.7069 | 5.7 | 2.15 | 79.2 | 15.1 | 5.7 | 0
SoilGrids | https://soilgrids.org | 2024 | -91.5782 | 38.9026 | 6.2 | 5.2 | 20.8 | 65.8 | 13.4 | 1.8
SoilGrids | https://soilgrids.org | 2024 | -91.5604 | 39.702 | 5.7 | 11.9 | 2.2 | 59.2 | 38.6 | 0.3
SoilGrids | https://soilgrids.org | 2024 | -91.5441 | 39.5389 | 5.3 | 13.05 | 9.9 | 62.2 | 27.9 | 0.2
SoilGrids | https://soilgrids.org | 2024 | -91.5308 | 36.5681 | 4.3 | 6 | 23.9 | 48 | 28.1 | 0.1
SoilGrids | https://soilgrids.org | 2024 | -91.5209 | 38.6431 | 6.7 | 11 | 4 | 71.8 | 24.2 | 0.4
SoilGrids | https://soilgrids.org | 2024 | -91.5193 | 36.9136 | 5 | 1.8 | 37.2 | 52.9 | 10 | 0.7
SoilGrids | https://soilgrids.org | 2024 | -91.5082 | 38.6799 | 4.8 | 11 | 4.9 | 76 | 19.1 | 2.4
SoilGrids | https://soilgrids.org | 2024 | -91.5057 | 36.7463 | 4.5 | 14 | 25.3 | 34.7 | 40 | 0.1
SoilGrids | https://soilgrids.org | 2024 | -91.5002 | 36.9354 | 4.8 | 6 | 8.4 | 65.4 | 26.2 | 0.2
SoilGrids | https://soilgrids.org | 2024 | -91.4892 | 31.8231 | 5.4 | 20 | 10.1 | 55.7 | 34.2 | 0.25
SoilGrids | https://soilgrids.org | 2024 | -91.4799 | 38.9836 | 5.5 | 11.25 | 20.1 | 56.6 | 23.3 | 0.4
SoilGrids | https://soilgrids.org | 2024 | -91.4708 | 32.1225 | 5.3 | 43.4 | 1.2 | 17.4 | 81.4 | 1.1
SoilGrids | https://soilgrids.org | 2024 | -91.4158 | 37.2677 | 5.9 | 6.9 | 2.6 | 19.4 | 78 | 0.3
SoilGrids | https://soilgrids.org | 2024 | -91.4108 | 38.1659 | 4.5 | 31 | 3.9 | 15.2 | 80.9 | 0.3
SoilGrids | https://soilgrids.org | 2024 | -91.395 | 37.3662 | 4.9 | 31 | 28.1 | 62.5 | 9.4 | 0.8
SoilGrids | https://soilgrids.org | 2024 | -91.3888 | 37.2755 | 5 | 25 | 17.1 | 20.6 | 62.3 | 0.3
SoilGrids | https://soilgrids.org | 2024 | -91.355 | 37.2295 | 5.2 | 8 | 8.5 | 59.6 | 31.9 | 0.3
SoilGrids | https://soilgrids.org | 2024 | -91.3534 | 37.3659 | 5 | 2 | 37.5 | 53.5 | 9 | 0.3
SoilGrids | https://soilgrids.org | 2024 | -91.2921 | 38.0579 | 4.7 | 29 | 6.1 | 82.3 | 11.6 | 1.9
SoilGrids | https://soilgrids.org | 2024 | -91.279 | 38.9641 | 5.7 | 21 | 3.9 | 47.8 | 48.3 | 0.2
SoilGrids | https://soilgrids.org | 2024 | -91.2673 | 37.484 | 5.1 | 2.2 | 12.7 | 62.2 | 25.1 | 0.23
SoilGrids | https://soilgrids.org | 2024 | -91.2476 | 38.684 | 5 | 13 | 2.2 | 63.1 | 34.7 | 0.2
SoilGrids | https://soilgrids.org | 2024 | -91.2372 | 37.7562 | 4.5 | 4 | 22.3 | 67.8 | 9.9 | 1.9
SoilGrids | https://soilgrids.org | 2024 | -91.2345 | 37.7228 | 4.7 | 8 | 30.5 | 40 | 29.5 | 0.1
SoilGrids | https://soilgrids.org | 2024 | -91.2287 | 38.8414 | 4.9 | 24 | 1.9 | 43.3 | 54.8 | 0.9
SoilGrids | https://soilgrids.org | 2024 | -91.2284 | 37.1092 | 6.2 | 12.2 | 49.3 | 40.5 | 10.2 | 2.5
SoilGrids | https://soilgrids.org | 2024 | -91.2101 | 38.0349 | 6 | 16 | 5.9 | 26.6 | 67.5 | 0.2
SoilGrids | https://soilgrids.org | 2024 | -91.2014 | 46.8147 | 8.3 | 16.6 | 12.7 | 28.4 | 58.9 | 0.13
SoilGrids | https://soilgrids.org | 2024 | -91.1981 | 37.0091 | 4.9 | 1 | 29.2 | 23.3 | 47.5 | 0.1
SoilGrids | https://soilgrids.org | 2024 | -91.1958 | 37.9309 | 5 | 14 | 8.5 | 26.7 | 64.8 | 0.2
SoilGrids | https://soilgrids.org | 2024 | -91.1905 | 37.8961 | 4.7 | 4.6 | 46.9 | 33.8 | 19.3 | 0.2
SoilGrids | https://soilgrids.org | 2024 | -91.1872 | 37.1178 | 5.2 | 15.8 | 31.6 | 14.4 | 53.9 | 0.3
SoilGrids | https://soilgrids.org | 2024 | -91.1856 | 38.0437 | 4.9 | 9 | 6.5 | 63.9 | 29.6 | 0.1
SoilGrids | https://soilgrids.org | 2024 | -91.1833 | 36.8833 | 5.1 | 2.95 | 31.4 | 58.7 | 9.8 | 3
SoilGrids | https://soilgrids.org | 2024 | -91.183 | 37.1173 | 5 | 6.25 | 17.2 | 59.9 | 22.9 | 0.6
SoilGrids | https://soilgrids.org | 2024 | -91.1819 | 38.5773 | 5.9 | 16 | 10.6 | 57 | 32.4 | 0.3
SoilGrids | https://soilgrids.org | 2024 | -91.1789 | 46.4928 | 6.9 | 20.55 | 0.7 | 9.3 | 90 | 0.28
SoilGrids | https://soilgrids.org | 2024 | -91.1714 | 37.7406 | 4.9 | 29.7 | 7.4 | 15.1 | 77.5 | 0.3
SoilGrids | https://soilgrids.org | 2024 | -91.1521 | 34.7637 | 5.2 | 9.5 | 2.4 | 68.6 | 29 | 0.08
SoilGrids | https://soilgrids.org | 2024 | -91.141 | 37.1736 | 5.1 | 7 | 23.2 | 25.8 | 51 | 0.2
SoilGrids | https://soilgrids.org | 2024 | -91.1392 | 37.1728 | 4.8 | 12.8 | 26.2 | 64 | 9.8 | 0.6
SoilGrids | https://soilgrids.org | 2024 | -91.1389 | 37.1742 | 5.1 | 3.95 | 22 | 28.4 | 49.6 | 0.1
SoilGrids | https://soilgrids.org | 2024 | -91.1239 | 37.1114 | 5.1 | 6.2 | 23.3 | 53 | 23.7 | 0.2
SoilGrids | https://soilgrids.org | 2024 | -91.1128 | 37.9302 | 4.5 | 20 | 21.1 | 67.6 | 11.3 | 1.4
SoilGrids | https://soilgrids.org | 2024 | -91.1121 | 34.7357 | 4.6 | 14 | 3.6 | 64.9 | 31.5 | 0.13
SoilGrids | https://soilgrids.org | 2024 | -91.0987 | 37.1475 | 4.5 | 4 | 25.8 | 57.4 | 16.8 | 0.2
SoilGrids | https://soilgrids.org | 2024 | -91.0961 | 37.1459 | 4.9 | 4.35 | 40.4 | 42.1 | 17.5 | 0.1
SoilGrids | https://soilgrids.org | 2024 | -91.096 | 37.1464 | 5.7 | 1.4 | 32.9 | 39.7 | 27.3 | 0.1
SoilGrids | https://soilgrids.org | 2024 | -91.0957 | 37.1466 | 5.3 | 2.9 | 31.8 | 42.6 | 25.5 | 0.1
SoilGrids | https://soilgrids.org | 2024 | -91.0957 | 37.1467 | 5 | 2 | 3.7 | 16 | 80.3 | 0.1
SoilGrids | https://soilgrids.org | 2024 | -91.0953 | 37.1459 | 5.1 | 8 | 11 | 30.4 | 58.6 | 0.1
SoilGrids | https://soilgrids.org | 2024 | -91.0925 | 37.1469 | 5 | 5.3 | 40.3 | 35.5 | 24.2 | 0.1
SoilGrids | https://soilgrids.org | 2024 | -91.0924 | 37.1477 | 4.4 | 2.75 | 42.2 | 49.6 | 8.2 | 1.6
SoilGrids | https://soilgrids.org | 2024 | -91.0914 | 30.3786 | 5.5 | 12 | 3.3 | 73 | 23.7 | 0.09
SoilGrids | https://soilgrids.org | 2024 | -91.0888 | 37.148 | 4.9 | 15.2 | 25.4 | 52.5 | 22.1 | 0.1
SoilGrids | https://soilgrids.org | 2024 | -91.0887 | 37.1484 | 4.9 | 5 | 19.7 | 29.6 | 50.7 | 0.1
SoilGrids | https://soilgrids.org | 2024 | -91.0778 | 37.1502 | 5.6 | 6 | 23.9 | 55.9 | 20.2 | 0.1
SoilGrids | https://soilgrids.org | 2024 | -91.0776 | 37.3325 | 5 | 1 | 88.6 | 4.5 | 6.9 | 0.2
SoilGrids | https://soilgrids.org | 2024 | -91.0774 | 37.1388 | 5.2 | 7 | 12.9 | 75.6 | 11.5 | 3
SoilGrids | https://soilgrids.org | 2024 | -91.0748 | 38.0767 | 5.6 | 16 | 17.9 | 38.5 | 43.6 | 0.4
SoilGrids | https://soilgrids.org | 2024 | -91.0705 | 37.144 | 4.9 | 2.8 | 11.9 | 72.9 | 15.2 | 0.7
SoilGrids | https://soilgrids.org | 2024 | -91.0701 | 38.4634 | 6.7 | 12.65 | 7.9 | 66.8 | 25.3 | 0.5
SoilGrids | https://soilgrids.org | 2024 | -91.0531 | 36.9653 | 5 | 10.1 | 12.9 | 48.2 | 38.9 | 0.2
SoilGrids | https://soilgrids.org | 2024 | -91.0499 | 37.0634 | 6 | 8.85 | 10.7 | 63.7 | 25.6 | 0.3
SoilGrids | https://soilgrids.org | 2024 | -91.0431 | 38.8775 | 5.6 | 19 | 2.8 | 47.3 | 49.9 | 0.4
SoilGrids | https://soilgrids.org | 2024 | -91.0412 | 37.1745 | 4.5 | 10.7 | 3.6 | 13.4 | 83 | 0.1
SoilGrids | https://soilgrids.org | 2024 | -91.0009 | 38.9364 | 5.7 | 21 | 20.1 | 25.5 | 54.4 | 0.2
SoilGrids | https://soilgrids.org | 2024 | -90.9981 | 37.9636 | 4.9 | 4.95 | 14.6 | 68 | 17.4 | 0.7
SoilGrids | https://soilgrids.org | 2024 | -90.989 | 37.938 | 4.1 | 7.05 | 37.1 | 56.1 | 6.8 | 0.7
SoilGrids | https://soilgrids.org | 2024 | -90.9672 | 37.7873 | 4.4 | 16.15 | 1.4 | 13.1 | 85.5 | 0.2
SoilGrids | https://soilgrids.org | 2024 | -90.9445 | 37.4739 | 4.8 | 2.65 | 19.5 | 42.4 | 38.2 | 0.1
SoilGrids | https://soilgrids.org | 2024 | -90.9179 | 39.0142 | 4.7 | 27.75 | 1.3 | 50.9 | 47.8 | 0.3
SoilGrids | https://soilgrids.org | 2024 | -90.9082 | 37.7443 | 4.7 | 8 | 35.2 | 46.8 | 18 | 0.1
SoilGrids | https://soilgrids.org | 2024 | -90.8978 | 44.1906 | 5.3 | 2.85 | 77.1 | 15.5 | 7.4 | 1.27
SoilGrids | https://soilgrids.org | 2024 | -90.8765 | 37.7799 | 5.1 | 20.25 | 24.3 | 38 | 37.6 | 0.2
SoilGrids | https://soilgrids.org | 2024 | -90.8705 | 37.5589 | 5.7 | 4.3 | 9.8 | 68.3 | 21.9 | 0.3
SoilGrids | https://soilgrids.org | 2024 | -90.8113 | 36.9042 | 4.9 | 5.85 | 26.4 | 60.6 | 13 | 0.6
SoilGrids | https://soilgrids.org | 2024 | -90.8047 | 38.8741 | 5.6 | 15.7 | 12 | 59.9 | 28.1 | 0.2
SoilGrids | https://soilgrids.org | 2024 | -90.7844 | 45.2356 | 4.7 | 20 | 20.9 | 71.5 | 7.6 | 0.24
SoilGrids | https://soilgrids.org | 2024 | -90.7787 | 34.7301 | 7 | 10 | 2.5 | 72.1 | 25.4 | 0.08
SoilGrids | https://soilgrids.org | 2024 | -90.7678 | 39.1664 | 6.6 | 34.8 | 2.2 | 83.7 | 14.1 | 0.5
SoilGrids | https://soilgrids.org | 2024 | -90.7466 | 36.91 | 6.8 | 9.4 | 47.4 | 35 | 17.6 | 0.3
SoilGrids | https://soilgrids.org | 2024 | -90.6967 | 37.9199 | 4.5 | 16 | 6.6 | 54.2 | 39.2 | 0.4
SoilGrids | https://soilgrids.org | 2024 | -90.6747 | 37.1555 | 5.1 | 4 | 18.9 | 44.8 | 36.3 | 0.2
SoilGrids | https://soilgrids.org | 2024 | -90.6725 | 38.6375 | 5.2 | 16.35 | 2.6 | 64 | 33.4 | 0.2
SoilGrids | https://soilgrids.org | 2024 | -90.5981 | 43.8811 | 6.1 | 17.5 | 6.3 | 68.4 | 25.3 | 0.3
SoilGrids | https://soilgrids.org | 2024 | -90.5548 | 36.9617 | 5.7 | 3 | 85.4 | 10.5 | 4.1 | 0.1
SoilGrids | https://soilgrids.org | 2024 | -90.5523 | 38.2703 | 6.5 | 12.1 | 5.4 | 65.9 | 28.6 | 0.3
SoilGrids | https://soilgrids.org | 2024 | -90.5227 | 37.8134 | 5.8 | 10.65 | 7.7 | 77.8 | 14.5 | 2.9
SoilGrids | https://soilgrids.org | 2024 | -90.5044 | 37.5463 | 4.5 | 8.5 | 11.7 | 75.5 | 12.8 | 1.2
SoilGrids | https://soilgrids.org | 2024 | -90.5 | 36.7667 | 5.1 | 6.25 | 21.4 | 54.4 | 24.2 | 0.4
SoilGrids | https://soilgrids.org | 2024 | -90.4915 | 36.9523 | 5 | 2 | 16.4 | 47.4 | 36.2 | 0.1
SoilGrids | https://soilgrids.org | 2024 | -90.4847 | 37.2436 | 4.8 | 12 | 5.9 | 63.6 | 30.5 | 0.1
SoilGrids | https://soilgrids.org | 2024 | -90.4755 | 37.5382 | 4.8 | 28 | 17.3 | 48.4 | 34.3 | 0.2
SoilGrids | https://soilgrids.org | 2024 | -90.4156 | 37.2772 | 5.1 | 8 | 39.3 | 33.4 | 27.3 | 0.1
SoilGrids | https://soilgrids.org | 2024 | -90.3896 | 36.7856 | 7.4 | 12.4 | 23.9 | 43.8 | 32.4 | 0.1
SoilGrids | https://soilgrids.org | 2024 | -90.3465 | 37.019 | 5.2 | 4 | 43 | 46.4 | 10.6 | 1.3
SoilGrids | https://soilgrids.org | 2024 | -90.289 | 37.3303 | 5.1 | 8.5 | 60.3 | 20.9 | 18.8 | 0.1
SoilGrids | https://soilgrids.org | 2024 | -90.2717 | 37.365 | 6.9 | 11 | 7.7 | 75.7 | 16.6 | 1.4
SoilGrids | https://soilgrids.org | 2024 | -90.1826 | 37.4464 | 6 | 11.4 | 3.2 | 70.4 | 26.4 | 0.3
SoilGrids | https://soilgrids.org | 2024 | -90.1656 | 37.2118 | 4.1 | 14 | 4.5 | 32.2 | 63.3 | 0.1
SoilGrids | https://soilgrids.org | 2024 | -90.1593 | 37.5647 | 5.3 | 7 | 23.7 | 45.6 | 30.7 | 0.1
SoilGrids | https://soilgrids.org | 2024 | -90.1529 | 37.4997 | 4.9 | 9.05 | 12.1 | 20.4 | 67.5 | 0.1
SoilGrids | https://soilgrids.org | 2024 | -90.1407 | 38.0298 | 5 | 14.55 | 1.8 | 72.7 | 25.5 | 0.1
SoilGrids | https://soilgrids.org | 2024 | -90.1274 | 37.4208 | 4.6 | 8.15 | 19.8 | 55 | 25.2 | 0.1
SoilGrids | https://soilgrids.org | 2024 | -90.1111 | 37.333 | 4.5 | 4 | 10.7 | 60.4 | 28.9 | 0.1
SoilGrids | https://soilgrids.org | 2024 | -90.1 | 37.3036 | 4.8 | 13 | 2.8 | 63.9 | 33.3 | 0.2
SoilGrids | https://soilgrids.org | 2024 | -90.072 | 37.3195 | 5.7 | 6.35 | 3.5 | 79 | 17.6 | 0.9
SoilGrids | https://soilgrids.org | 2024 | -90.0696 | 37.5213 | 4.6 | 16 | 2.6 | 19.1 | 78.3 | 0.1
SoilGrids | https://soilgrids.org | 2024 | -90.0457 | 37.9594 | 5.5 | 11.45 | 2.3 | 75.2 | 22.5 | 0.1
SoilGrids | https://soilgrids.org | 2024 | -90.0346 | 36.5496 | 4.7 | 9 | 11 | 61.4 | 27.6 | 0.8
SoilGrids | https://soilgrids.org | 2024 | -89.9895 | 37.1407 | 7.7 | 11 | 5.2 | 77.6 | 17.2 | 0.1
SoilGrids | https://soilgrids.org | 2024 | -89.9157 | 37.3388 | 5.2 | 7.2 | 20.3 | 33.7 | 46 | 0
SoilGrids | https://soilgrids.org | 2024 | -89.9054 | 37.0867 | 6.4 | 7 | 77 | 10.4 | 12.6 | 0.1
SoilGrids | https://soilgrids.org | 2024 | -89.905 | 37.1326 | 6.2 | 7.8 | 4.4 | 72.3 | 23.3 | 0.1
SoilGrids | https://soilgrids.org | 2024 | -89.8947 | 45.4914 | 6.1 | 3 | 77.4 | 18 | 4.6 | 0.04
SoilGrids | https://soilgrids.org | 2024 | -89.8514 | 38.3833 | 4.5 | 16.05 | 12.6 | 54.3 | 33.1 | 0.17
SoilGrids | https://soilgrids.org | 2024 | -89.8444 | 34.2861 | 4.8 | 4.75 | 2.5 | 87.1 | 11.8 | 0.4
SoilGrids | https://soilgrids.org | 2024 | -89.8278 | 34.2706 | 5.7 | 4.3 | 16.7 | 75.2 | 8.1 | 0.19
SoilGrids | https://soilgrids.org | 2024 | -89.6552 | 37.2939 | 4.7 | 4.3 | 9 | 80.6 | 7.7 | 0.1
SoilGrids | https://soilgrids.org | 2024 | -89.6391 | 36.8174 | 5.3 | 8 | 68.8 | 22 | 9.2 | 0.8
SoilGrids | https://soilgrids.org | 2024 | -89.6365 | 36.3991 | 5 | 9.4 | 42.3 | 41.8 | 15.9 | 0.2
SoilGrids | https://soilgrids.org | 2024 | -89.5756 | 45.5153 | 4.5 | 1.95 | 73.2 | 22.5 | 4.3 | 2.93
SoilGrids | https://soilgrids.org | 2024 | -89.5646 | 36.676 | 5.9 | 4 | 77.5 | 20.4 | 2.1 | 0.1
SoilGrids | https://soilgrids.org | 2024 | -89.5482 | 37.3781 | 6.8 | 11.45 | 2.7 | 84.4 | 12.9 | 1.2
SoilGrids | https://soilgrids.org | 2024 | -89.5092 | 36.7046 | 5.8 | 14 | 10.7 | 76 | 13.3 | 0.2
SoilGrids | https://soilgrids.org | 2024 | -89.5063 | 36.7047 | 5.3 | 15 | 5.8 | 80.2 | 14 | 0.2
SoilGrids | https://soilgrids.org | 2024 | -89.4856 | 45.1122 | 5.5 | 9.75 | 24 | 50.9 | 25.1 | 0.11
SoilGrids | https://soilgrids.org | 2024 | -89.3356 | 37.4123 | 5.3 | 13.45 | 2.2 | 71.2 | 26.6 | 0.6
SoilGrids | https://soilgrids.org | 2024 | -89.2108 | 37.1189 | 4.8 | 8.2 | 1.5 | 78.4 | 20.1 | 0.08
SoilGrids | https://soilgrids.org | 2024 | -89.1667 | 13.6667 | 5.3 | 16 | 15.9 | 22.3 | 61.8 | 1.15
SoilGrids | https://soilgrids.org | 2024 | -89.1575 | 38.3583 | 4.8 | 4.05 | 26.3 | 43.9 | 29.8 | 0.22
SoilGrids | https://soilgrids.org | 2024 | -89.0759 | 41.4397 | 4.8 | 26.65 | 2.9 | 60.1 | 37 | 0.39
SoilGrids | https://soilgrids.org | 2024 | -88.805 | 38.29 | 5 | 23.75 | 9.2 | 76 | 14.8 | 1.66
SoilGrids | https://soilgrids.org | 2024 | -88.765 | 45.4461 | 5.3 | 9.15 | 9.7 | 73.5 | 16.8 | 0.08
SoilGrids | https://soilgrids.org | 2024 | -88.6656 | 33.2483 | 4.9 | 33.5 | 25 | 22.7 | 52.3 | 0.13
SoilGrids | https://soilgrids.org | 2024 | -88.6542 | 37.5173 | 4.8 | 4.05 | 17.7 | 69.7 | 12.6 | 1.11
SoilGrids | https://soilgrids.org | 2024 | -88.5398 | 34.381 | 5.9 | 5.8 | 39.2 | 44.2 | 16.6 | 0.77
SoilGrids | https://soilgrids.org | 2024 | -88.5367 | 37.4914 | 4.7 | 2.25 | 26.7 | 63.2 | 10.1 | 0.36
SoilGrids | https://soilgrids.org | 2024 | -88.5292 | 38.8083 | 4.7 | 17.15 | 14.6 | 52.2 | 33.2 | 0.1
SoilGrids | https://soilgrids.org | 2024 | -88.2683 | 39.3094 | 5.7 | 5.3 | 14.1 | 59.1 | 26.8 | 0.12
SoilGrids | https://soilgrids.org | 2024 | -88.2428 | 46.8467 | 5 | 7.3 | 72.2 | 15.4 | 12.4 | 0.03
SoilGrids | https://soilgrids.org | 2024 | -88.2403 | 39.3056 | 5.7 | 6.9 | 5.8 | 59.1 | 35.1 | 0.2
SoilGrids | https://soilgrids.org | 2024 | -88.1723 | 37.6515 | 5.3 | 21 | 7.9 | 46.2 | 45.9 | 2.4
SoilGrids | https://soilgrids.org | 2024 | -88.0603 | 40.5089 | 8.2 | 17 | 11.1 | 52.9 | 36 | 0.39
SoilGrids | https://soilgrids.org | 2024 | -87.8515 | 37.405 | 4.5 | 18.4 | 6.6 | 50.8 | 42.6 | 0.37
SoilGrids | https://soilgrids.org | 2024 | -87.6633 | 31.2692 | 5 | 2.2 | 52.6 | 21.2 | 26.2 | 0.04
SoilGrids | https://soilgrids.org | 2024 | -87.6164 | 31.2867 | 4.8 | 9.95 | 27 | 17.7 | 55.3 | 0.05
SoilGrids | https://soilgrids.org | 2024 | -87.3558 | 35.7972 | 5.1 | 5.7 | 17.6 | 34.2 | 48.2 | 0.1
SoilGrids | https://soilgrids.org | 2024 | -87.048 | 37.1891 | 5.5 | 4 | 18.8 | 62.4 | 18.8 | 0.55
SoilGrids | https://soilgrids.org | 2024 | -86.9864 | 41.1553 | 5.4 | 7.75 | 92.8 | 3.4 | 3.8 | 0.23
SoilGrids | https://soilgrids.org | 2024 | -86.8306 | 40.2478 | 5.3 | 12.7 | 10.6 | 73.9 | 15.5 | 0.67
SoilGrids | https://soilgrids.org | 2024 | -86.8292 | 32.1775 | 4.7 | 2.15 | 61.6 | 5.6 | 32.8 | 0.25
SoilGrids | https://soilgrids.org | 2024 | -86.7836 | 31.086 | 5.4 | 0.85 | 73.1 | 1.1 | 25.8 | 0.07
SoilGrids | https://soilgrids.org | 2024 | -86.7692 | 38.0342 | 4.8 | 12.8 | 10.5 | 64.2 | 25.3 | 0.07
SoilGrids | https://soilgrids.org | 2024 | -86.7236 | 39.3528 | 4.7 | 10.05 | 3.2 | 70.8 | 26 | 0.25
SoilGrids | https://soilgrids.org | 2024 | -86.6386 | 38.2228 | 4.5 | 5.75 | 9.3 | 63.9 | 26.8 | 0.62
SoilGrids | https://soilgrids.org | 2024 | -86.3625 | 38.2153 | 4.55 | 8.925 | 9.45 | 70.4 | 20.15 | 0.235
SoilGrids | https://soilgrids.org | 2024 | -86.3072 | 36.8058 | 4.4 | 13.55 | 4.9 | 48.5 | 46.6 | 0.07
SoilGrids | https://soilgrids.org | 2024 | -85.9664 | 44.4508 | 4.2 | 2.9 | 92.1 | 7.3 | 0.6 | 0.52
SoilGrids | https://soilgrids.org | 2024 | -85.9571 | 44.5844 | 6.3 | 1 | 97.8 | 1.9 | 0.3 | 0.04
SoilGrids | https://soilgrids.org | 2024 | -85.935 | 41.7556 | 4.8 | 1.8 | 91.7 | 2.8 | 5.5 | 0.06
SoilGrids | https://soilgrids.org | 2024 | -85.8583 | 44.6017 | 4.4 | 0.7 | 96.2 | 2.5 | 1.3 | 1.27
SoilGrids | https://soilgrids.org | 2024 | -85.5856 | 38.6775 | 4.4 | 5.95 | 13.1 | 52.9 | 34 | 0.35
SoilGrids | https://soilgrids.org | 2024 | -85.3539 | 39.2778 | 5.3 | 11.75 | 17.2 | 31.6 | 51.2 | 0.08
SoilGrids | https://soilgrids.org | 2024 | -85.0925 | 35.69 | 4.7 | 4.3 | 45.1 | 32.6 | 22.3 | 0.27
SoilGrids | https://soilgrids.org | 2024 | -84.8422 | 34.8567 | 4.8 | 3.9 | 27.3 | 50.4 | 22.3 | 0.12
SoilGrids | https://soilgrids.org | 2024 | -84.4204 | 35.3609 | 5 | 2.25 | 45.8 | 15.5 | 38.7 | 0.07
SoilGrids | https://soilgrids.org | 2024 | -84.3972 | 32.0011 | 5.2 | 0.4 | 87.2 | 2 | 10.8 | 0.09
SoilGrids | https://soilgrids.org | 2024 | -84.3233 | 32.9994 | 4.9 | 4.1 | 75 | 18.3 | 6.7 | 3.91
SoilGrids | https://soilgrids.org | 2024 | -84.256 | 32.9366 | 5.2 | 2 | 34.8 | 27.9 | 37.3 | 0.05
SoilGrids | https://soilgrids.org | 2024 | -83.861 | 32.5291 | 4.8 | 1.15 | 76.4 | 17.6 | 6 | 0.64
SoilGrids | https://soilgrids.org | 2024 | -83.7083 | 10.5667 | 6.3 | 14 | 9 | 70 | 29 | 0.2
SoilGrids | https://soilgrids.org | 2024 | -83.5136 | 38.6292 | 4.4 | 6 | 4.6 | 44.8 | 50.6 | 0.45
SoilGrids | https://soilgrids.org | 2024 | -82.9624 | 30.1602 | 5.3 | 18.5 | 95.1 | 3.1 | 1.8 | 0.47
SoilGrids | https://soilgrids.org | 2024 | -82.4623 | 43.0617 | 6 | 0.3 | 97.9 | 0.8 | 1.3 | 0.04
SoilGrids | https://soilgrids.org | 2024 | -82.3665 | 29.6336 | 5.1 | 1.15 | 95.4 | 1.8 | 2.8 | 0.16
SoilGrids | https://soilgrids.org | 2024 | -82.3281 | 38.3036 | 4.8 | 5.3 | 40.9 | 36.4 | 22.7 | 0.13
SoilGrids | https://soilgrids.org | 2024 | -82.2689 | 35.9678 | 5.4 | 3.65 | 62.7 | 16.3 | 21 | 0.3
SoilGrids | https://soilgrids.org | 2024 | -82.2569 | 29.7083 | 4 | 2.75 | 95.9 | 4.1 | 0 | 0.09
SoilGrids | https://soilgrids.org | 2024 | -82.1814 | 37.4297 | 5.1 | 3.15 | 58.1 | 38.5 | 10.3 | 0.11
SoilGrids | https://soilgrids.org | 2024 | -82.1208 | 36.0519 | 5.3 | 4.9 | 78.8 | 14.4 | 6.8 | 2.2
SoilGrids | https://soilgrids.org | 2024 | -81.8944 | 37.8033 | 4.7 | 1.45 | 57.8 | 32.6 | 9.6 | 0.33
SoilGrids | https://soilgrids.org | 2024 | -81.7726 | 33.179 | 5.2 | 7.85 | 10.1 | 38.6 | 51.3 | 0.79
SoilGrids | https://soilgrids.org | 2024 | -81.7272 | 31.095 | 4.6 | 16.5 | 51.2 | 14.4 | 34.4 | 0.13
SoilGrids | https://soilgrids.org | 2024 | -80.8683 | 36.4839 | 4.4 | 2.2 | 69.8 | 15.8 | 14.4 | 1.71
SoilGrids | https://soilgrids.org | 2024 | -80.474 | 36.3465 | 5 | 1.15 | 67.2 | 17.4 | 15.4 | 0.19
SoilGrids | https://soilgrids.org | 2024 | -80.3856 | 40.2036 | 5.9 | 9 | 39.9 | 36.1 | 24 | 0.59
SoilGrids | https://soilgrids.org | 2024 | -80.1786 | 40.4347 | 6.8 | 14 | 42.7 | 32.3 | 25 | 0.23
SoilGrids | https://soilgrids.org | 2024 | -80.0953 | 40.9619 | 5 | 4 | 21.8 | 57.7 | 20.5 | 1.52
SoilGrids | https://soilgrids.org | 2024 | -79.9361 | 41.8353 | 4.9 | 4 | 68.1 | 17.7 | 14.2 | 0.15
SoilGrids | https://soilgrids.org | 2024 | -79.7498 | 36.3334 | 4.85 | 3 | 39.1 | 34.4 | 26.5 | 0.12
SoilGrids | https://soilgrids.org | 2024 | -79.3222 | 38.5583 | 4.9 | 2.05 | 61.2 | 34.2 | 4.6 | 2.44
SoilGrids | https://soilgrids.org | 2024 | -79.2498 | 35.5001 | 5 | 3.3 | 30.1 | 65.4 | 4.5 | 1.53
SoilGrids | https://soilgrids.org | 2024 | -79.145 | 41.9967 | 6.2 | 7 | 11.2 | 65.9 | 22.9 | 1.22
SoilGrids | https://soilgrids.org | 2024 | -78.6444 | -0.53333 | 6.7 | 4.1 | 44.3 | 45 | 10.8 | 2.8
SoilGrids | https://soilgrids.org | 2024 | -78.5917 | 40.0139 | 4.9 | 4 | 50.2 | 32.1 | 17.7 | 0.13
SoilGrids | https://soilgrids.org | 2024 | -78.5656 | 35.4428 | 4.8 | 0.9 | 52.8 | 8.9 | 38.3 | 0.08
SoilGrids | https://soilgrids.org | 2024 | -78.4775 | 42.2292 | 4.6 | 8.3 | 15.6 | 63.3 | 21.1 | 0.85
SoilGrids | https://soilgrids.org | 2024 | -78.1619 | 40.9606 | 5.1 | 2 | 90.5 | 6.3 | 3.2 | 0.21
SoilGrids | https://soilgrids.org | 2024 | -78.1497 | 37.975 | 6.3 | 5.65 | 9.3 | 21.2 | 69.5 | 0.01
SoilGrids | https://soilgrids.org | 2024 | -78.008 | 37.5445 | 4.9 | 3.95 | 70.1 | 23.4 | 6.5 | 0.04
SoilGrids | https://soilgrids.org | 2024 | -77.7997 | 38.325 | 4.4 | 7.3 | 33.4 | 56.5 | 10.1 | 3.58
SoilGrids | https://soilgrids.org | 2024 | -77.615 | 36.5455 | 5.3 | 4 | 52.6 | 16.3 | 31.1 | 0.04
SoilGrids | https://soilgrids.org | 2024 | -77.4828 | 41.5267 | 4.4 | 2 | 61.4 | 25.3 | 13.3 | 1
SoilGrids | https://soilgrids.org | 2024 | -77.2689 | 41.1903 | 4.7 | 5 | 19.4 | 59.3 | 21.3 | 0.1
SoilGrids | https://soilgrids.org | 2024 | -77.1917 | 40.8097 | 6.3 | 4 | 19.6 | 36 | 44.4 | 0.41
SoilGrids | https://soilgrids.org | 2024 | -77.1008 | 40.585 | 6.4 | 13 | 29.4 | 28 | 42.6 | 0.11
SoilGrids | https://soilgrids.org | 2024 | -77.0525 | 40.5911 | 5.4 | 8 | 16.8 | 47.9 | 35.3 | 0.25
SoilGrids | https://soilgrids.org | 2024 | -77.0508 | 38.9692 | 4.7 | 4.7 | 43.2 | 35.3 | 21.5 | 0.21
SoilGrids | https://soilgrids.org | 2024 | -76.9669 | 40.9272 | 6.5 | 7 | 11.7 | 52.7 | 35.6 | 0.28
SoilGrids | https://soilgrids.org | 2024 | -76.9292 | 40.9439 | 5.6 | 5 | 55.6 | 20 | 24.4 | 0.14
SoilGrids | https://soilgrids.org | 2024 | -76.8325 | 41.1789 | 4.7 | 2 | 92.8 | 5 | 2.2 | 0.09
SoilGrids | https://soilgrids.org | 2024 | -76.545 | 40.6286 | 4.8 | 4 | 38.9 | 39.3 | 21.8 | 0.04
SoilGrids | https://soilgrids.org | 2024 | -76.3083 | 40.2972 | 4.4 | 4 | 24.9 | 59.1 | 23.6 | 0.01
SoilGrids | https://soilgrids.org | 2024 | -76.2911 | 39.9133 | 5.4 | 1 | 79.2 | 18.4 | 2.4 | 0.04
SoilGrids | https://soilgrids.org | 2024 | -75.7447 | 37.7478 | 4.7 | 5 | 81 | 7.7 | 11.3 | 0.7
SoilGrids | https://soilgrids.org | 2024 | -75.7103 | 41.5992 | 5.6 | 11 | 37.2 | 34.9 | 27.9 | 0.21
SoilGrids | https://soilgrids.org | 2024 | -75.6842 | 41.5406 | 5.6 | 5 | 40.3 | 43.7 | 16 | 2.03
SoilGrids | https://soilgrids.org | 2024 | -75.6496 | 39.54 | 5.3 | 4 | 6.9 | 78 | 15.1 | 0.04
SoilGrids | https://soilgrids.org | 2024 | -75.6444 | 37.8149 | 4.6 | 1 | 55.5 | 24 | 20.5 | 0
SoilGrids | https://soilgrids.org | 2024 | -75.6264 | 39.6572 | 4.9 | 7.15 | 20.2 | 63.4 | 16.4 | 1.15
SoilGrids | https://soilgrids.org | 2024 | -75.5319 | 37.846 | 5.6 | 2 | 78 | 11.6 | 10.4 | 0
SoilGrids | https://soilgrids.org | 2024 | -75.5072 | 41.3936 | 4 | 6 | 38.4 | 51.5 | 10.1 | 2.41
SoilGrids | https://soilgrids.org | 2024 | -75.4945 | 37.9752 | 5.6 | 3 | 55.7 | 32.1 | 12.2 | 0
SoilGrids | https://soilgrids.org | 2024 | -75.2622 | 40.9231 | 5.5 | 4 | 15.9 | 65.4 | 18.7 | 0.16
SoilGrids | https://soilgrids.org | 2024 | -74.9133 | 40.2578 | 5.5 | 8 | 4.5 | 73.7 | 21.8 | 1.2
SoilGrids | https://soilgrids.org | 2024 | -74.7522 | 42.9356 | 7.5 | 7.05 | 20.6 | 57.3 | 22.1 | 0.21
SoilGrids | https://soilgrids.org | 2024 | -74.6128 | 40.0944 | 4.7 | 6.95 | 78 | 3.1 | 18.9 | 0.09
SoilGrids | https://soilgrids.org | 2024 | -74.3167 | -7.65 | 4.8 | 6.6 | 40 | 20 | 40 | 0.2
SoilGrids | https://soilgrids.org | 2024 | -74.1574 | 40.5734 | 4.8 | 2.4 | 63.7 | 27.3 | 9 | 0.03
SoilGrids | https://soilgrids.org | 2024 | -73.3794 | 43.7014 | 4.9 | 14 | 4.4 | 56.2 | 39.4 | 3.02
SoilGrids | https://soilgrids.org | 2024 | -73.2833 | -3.85 | 4.4 | 0.6 | 90 | 9 | 1 | 0.43
SoilGrids | https://soilgrids.org | 2024 | -73.0833 | -8.6167 | 5.3 | 33.6 | 15 | 30 | 55 | 0.62
SoilGrids | https://soilgrids.org | 2024 | -73.0294 | -41.4937 | 5.9 | 1.9 | 80.1 | 19.9 | 0 | 4.59
SoilGrids | https://soilgrids.org | 2024 | -72.8931 | -41.3917 | 5.4 | 2.35 | 79 | 19 | 2 | 3.67
SoilGrids | https://soilgrids.org | 2024 | -72.8669 | 44.4947 | 5.6 | 1.5 | 64.9 | 32.6 | 2.5 | 0.37
SoilGrids | https://soilgrids.org | 2024 | -72.75 | -7.5833 | 3.8 | 0.8 | 81 | 16 | 3 | 0.72
SoilGrids | https://soilgrids.org | 2024 | -72.742 | 41.4889 | 6.2 | 4.85 | 33.4 | 53 | 13.6 | 0.95
SoilGrids | https://soilgrids.org | 2024 | -72.7119 | 40.9594 | 5.1 | 0.3 | 83.6 | 15.3 | 1.1 | 0.04
SoilGrids | https://soilgrids.org | 2024 | -72.6 | -7.55 | 4.3 | 3 | 55 | 21 | 24 | 0.11
SoilGrids | https://soilgrids.org | 2024 | -72.2944 | 44.2858 | 4.9 | 32 | 64.5 | 32.9 | 2.6 | 1.22
SoilGrids | https://soilgrids.org | 2024 | -72.2867 | 43.3686 | 5.1 | 0.95 | 56.7 | 36.4 | 6.9 | 0.44
SoilGrids | https://soilgrids.org | 2024 | -71.7486 | 44.1975 | 4.2 | 36 | 78.1 | 20.5 | 1.4 | 0.28
SoilGrids | https://soilgrids.org | 2024 | -71.7 | 42.9494 | 5.3 | 17 | 97.6 | 2.4 | 0 | 0.11
SoilGrids | https://soilgrids.org | 2024 | -71.6983 | 42.9436 | 5.2 | 0.5 | 95.7 | 3.7 | 0.6 | 0.25
SoilGrids | https://soilgrids.org | 2024 | -71.5 | 4.5 | 5.4 | 4.3 | 5 | 55 | 40 | 0.57
SoilGrids | https://soilgrids.org | 2024 | -71.3361 | 4.5739 | 5.5 | 0.95 | 12 | 44 | 44 | 0.08
SoilGrids | https://soilgrids.org | 2024 | -70.81 | 41.6728 | 5 | 0.2 | 92.9 | 6.7 | 0.4 | 0.37
SoilGrids | https://soilgrids.org | 2024 | -70.7667 | 41.7678 | 4.8 | 0.1 | 68.5 | 31.3 | 0.2 | 0.05
SoilGrids | https://soilgrids.org | 2024 | -70.7106 | 41.7922 | 4.9 | 0.2 | 67.7 | 31.6 | 0.7 | 0.06
SoilGrids | https://soilgrids.org | 2024 | -70.35 | -7.15 | 4.4 | 9.8 | 21 | 28 | 51 | 0.45
SoilGrids | https://soilgrids.org | 2024 | -69.8333 | -7.55 | 4.9 | 22.9 | 12 | 50 | 38 | 0.47
SoilGrids | https://soilgrids.org | 2024 | -69.6963 | 45.4069 | 3.6 | 16.55 | 37.3 | 53.6 | 9.1 | 0.86
SoilGrids | https://soilgrids.org | 2024 | -69.6167 | -8.0667 | 4.7 | 20.7 | 23 | 22 | 55 | 0.37
SoilGrids | https://soilgrids.org | 2024 | -68.7002 | 45.6888 | 3.7 | 4.85 | 50.2 | 47.3 | 2.5 | 2.49
SoilGrids | https://soilgrids.org | 2024 | -67.7294 | 47.1011 | 5.5 | 1.9 | 45.8 | 43 | 11.2 | 1.8
SoilGrids | https://soilgrids.org | 2024 | -67.6833 | 10.3528 | 6.1 | 3.5 | 44 | 23 | 33 | 0.2
SoilGrids | https://soilgrids.org | 2024 | -67.6703 | 10.3639 | 4.7 | 0.9 | 64 | 16 | 20 | 1.35
SoilGrids | https://soilgrids.org | 2024 | -67.1833 | -7.7 | 4.2 | 7.1 | 34 | 35 | 31 | 0.8
SoilGrids | https://soilgrids.org | 2024 | -67.1375 | 18.3275 | 4.5 | 7 | 6.7 | 27.2 | 66.1 | 2.18
SoilGrids | https://soilgrids.org | 2024 | -66.7 | -9.0167 | 3.6 | 23.6 | 55 | 25 | 20 | 0.75
SoilGrids | https://soilgrids.org | 2024 | -66.2839 | 18.2386 | 4.7 | 6 | 8.4 | 42.5 | 49.1 | 0.1
SoilGrids | https://soilgrids.org | 2024 | -66.2817 | 18.2417 | 4.8 | 3.45 | 4.9 | 13 | 82.1 | 1.25
SoilGrids | https://soilgrids.org | 2024 | -66.2678 | 18.2367 | 5.5 | 4.2 | 6.9 | 12 | 81.1 | 0.31
SoilGrids | https://soilgrids.org | 2024 | -65.8206 | 18.2117 | 4.8 | 7.95 | 6 | 34.8 | 59.2 | 0.09
SoilGrids | https://soilgrids.org | 2024 | -65.8161 | 18.327 | 5 | 18 | 20.7 | 39.1 | 40.2 | 1.98
SoilGrids | https://soilgrids.org | 2024 | -65.797 | 18.304 | 4.8 | 22.1 | 21.6 | 40.9 | 35.9 | 10.43
SoilGrids | https://soilgrids.org | 2024 | -62.8833 | -6.45 | 3.7 | 3.7 | 44 | 34.7 | 21.3 | 0.48
SoilGrids | https://soilgrids.org | 2024 | -62.6167 | -10.55 | 4.8 | 1.2 | 42 | 28 | 30 | 0.44
SoilGrids | https://soilgrids.org | 2024 | -62.6 | -5.7 | 4.4 | 13.9 | 7.6 | 55.4 | 37 | 0.2
SoilGrids | https://soilgrids.org | 2024 | -62.2 | -9.1 | 4.9 | 0.5 | 82 | 4 | 14 | 0.24
SoilGrids | https://soilgrids.org | 2024 | -62.0667 | -10.7667 | 4.8 | 4.7 | 74 | 21 | 5 | 0.51
SoilGrids | https://soilgrids.org | 2024 | -61.7 | -2.5 | 4.6 | 6.9 | 80 | 12 | 8 | 1.02
SoilGrids | https://soilgrids.org | 2024 | -61.5 | -2.2333 | 4.8 | 8.9 | 10 | 52 | 38 | 1.1
SoilGrids | https://soilgrids.org | 2024 | -61.4833 | -11.8667 | 5.6 | 1.7 | 54 | 16 | 30 | 0.37
SoilGrids | https://soilgrids.org | 2024 | -61.3833 | -3.55 | 4.2 | 29.4 | 11.2 | 70.9 | 17.9 | 1.6
SoilGrids | https://soilgrids.org | 2024 | -61.3167 | -6.9167 | 3.8 | 5.2 | 67.2 | 20.2 | 12.6 | 1.5
SoilGrids | https://soilgrids.org | 2024 | -61 | 0.9333 | 4.4 | 12.9 | 71 | 8 | 21 | 1.68
SoilGrids | https://soilgrids.org | 2024 | -60.9667 | -1.9667 | 4.1 | 1.8 | 87.1 | 5.9 | 7 | 0.5
SoilGrids | https://soilgrids.org | 2024 | -60.1333 | -6.4 | 3.8 | 4.5 | 10.2 | 34.1 | 55.7 | 1.3
SoilGrids | https://soilgrids.org | 2024 | -59.9667 | -3.4167 | 4.1 | 14.8 | 13.6 | 68.6 | 17.8 | 4
SoilGrids | https://soilgrids.org | 2024 | -59.7333 | -11.2167 | 4 | 3 | 38.8 | 23.2 | 34.4 | 0.4
SoilGrids | https://soilgrids.org | 2024 | -59.4833 | -15.15 | 6.2 | 8.6 | 55.6 | 21.3 | 23.1 | 1.2
SoilGrids | https://soilgrids.org | 2024 | -59.3333 | -15.05 | 5.4 | 15.3 | 42.3 | 27 | 30.7 | 0.8
SoilGrids | https://soilgrids.org | 2024 | -58.9333 | -11.4333 | 4.7 | 0.5 | 26.4 | 14.8 | 58.5 | 0.8
SoilGrids | https://soilgrids.org | 2024 | -58.8167 | -12.2167 | 4.5 | 1.7 | 88 | 6 | 7 | 0.3
SoilGrids | https://soilgrids.org | 2024 | -57.8333 | -32.6667 | 6.1 | 11 | 86 | 9 | 5 | 0.18
SoilGrids | https://soilgrids.org | 2024 | -57.7667 | -15.3 | 4.4 | 1.1 | 78 | 5 | 16.9 | 0.3
SoilGrids | https://soilgrids.org | 2024 | -57.7333 | -1.5333 | 3.8 | 4 | 58.7 | 17.1 | 24.2 | 0.28
SoilGrids | https://soilgrids.org | 2024 | -57.7167 | -9.0167 | 3.9 | 2.2 | 8.2 | 60.5 | 31.3 | 0.5
SoilGrids | https://soilgrids.org | 2024 | -57.65 | -12.2833 | 3.9 | 1.6 | 74.6 | 4.6 | 20.8 | 0.6
SoilGrids | https://soilgrids.org | 2024 | -56.9333 | -6.7 | 4.6 | 8.9 | 34 | 15 | 51 | 0.39
SoilGrids | https://soilgrids.org | 2024 | -56.7 | -16.5 | 8.4 | 6.6 | 77 | 18 | 5 | 0.1
SoilGrids | https://soilgrids.org | 2024 | -56.4333 | -19.9833 | 6 | 4.5 | 67 | 17 | 16 | 0.73
SoilGrids | https://soilgrids.org | 2024 | -56.4167 | -31.0833 | 4.7 | 5.2 | 61.9 | 11.6 | 26.7 | 0.52
SoilGrids | https://soilgrids.org | 2024 | -54.3167 | -0.9667 | 5.2 | 3.7 | 37.8 | 12 | 50.2 | 0.3
SoilGrids | https://soilgrids.org | 2024 | -54.2833 | -16.7167 | 5.5 | 3.9 | 31 | 24 | 45 | 0.26
SoilGrids | https://soilgrids.org | 2024 | -52.0667 | -9.75 | 4.6 | 1.7 | 54.4 | 14.7 | 30.9 | 0.6
SoilGrids | https://soilgrids.org | 2024 | -52 | -26.3 | 4.8 | 12.3 | 8 | 19 | 73 | 4.18
SoilGrids | https://soilgrids.org | 2024 | -51.7833 | -8.6333 | 4.3 | 3.4 | 21.3 | 42.4 | 36.3 | 0.3
SoilGrids | https://soilgrids.org | 2024 | -51.1833 | -10.4 | 4.2 | 5.6 | 69.2 | 20.5 | 10.3 | 3
SoilGrids | https://soilgrids.org | 2024 | -48.5667 | -18.3833 | 5.8 | 11.5 | 57 | 17 | 26 | 2.21
SoilGrids | https://soilgrids.org | 2024 | -47.5833 | -22.5667 | 6.1 | 1 | 17.6 | 21.4 | 61 | 4.54
SoilGrids | https://soilgrids.org | 2024 | -47.4833 | -4.6333 | 4.8 | 3.5 | 2 | 11 | 87 | 0.27
SoilGrids | https://soilgrids.org | 2024 | -46.4667 | -22.9333 | 4.6 | 2 | 29.1 | 10 | 60.9 | 2.01
SoilGrids | https://soilgrids.org | 2024 | -46.3833 | -14.8 | 5.1 | 8.3 | 7 | 50 | 43 | 0.26
SoilGrids | https://soilgrids.org | 2024 | -43.1333 | -4.6833 | 5.1 | 4.7 | 65 | 14 | 21 | 0.11
SoilGrids | https://soilgrids.org | 2024 | -40.5833 | -9.65 | 5.8 | 8.5 | 46 | 18 | 36 | 0.23
SoilGrids | https://soilgrids.org | 2024 | -40.5308 | -18.9565 | 6.6 | 3.5 | 49 | 26 | 25 | 4.54
SoilGrids | https://soilgrids.org | 2024 | -38.9167 | -4.2333 | 4.9 | 16.5 | 22 | 14 | 64 | 0.7
SoilGrids | https://soilgrids.org | 2024 | -12.0833 | 8.9 | 4.8 | 2.1 | 62 | 7 | 18 | 1.64
SoilGrids | https://soilgrids.org | 2024 | -7.9833 | 12.6667 | 5.3 | 2.3 | 23 | 43 | 34 | 0.12
SoilGrids | https://soilgrids.org | 2024 | -7.3333 | 5.8833 | 4.3 | 3 | 73.4 | 13 | 14.8 | 0.93
SoilGrids | https://soilgrids.org | 2024 | -6.08 | 14.2336 | 6.1 | 2.1 | 84 | 10 | 6 | 0.35
SoilGrids | https://soilgrids.org | 2024 | -5.665 | 11.608 | 4.9 | 7 | 47.8 | 25.8 | 52.5 | 1.4
SoilGrids | https://soilgrids.org | 2024 | -1.6667 | 6.6667 | 4.8 | 3 | 50.3 | 10.1 | 39.6 | 0.4
SoilGrids | https://soilgrids.org | 2024 | -1.531 | 6.7185 | 8.3 | 5.8 | 70.7 | 5.1 | 24.2 | 0.44
SoilGrids | https://soilgrids.org | 2024 | 2.0833 | 13.5333 | 4.9 | 2.8 | 86.9 | 5.9 | 53 | 0.09
SoilGrids | https://soilgrids.org | 2024 | 2.2438 | 7.2663 | 6.7 | 2.6 | 68 | 21 | 11 | 0.9
SoilGrids | https://soilgrids.org | 2024 | 2.2944 | 13.3222 | 4.5 | 1 | 88.5 | 2.2 | 9.2 | 0.07
SoilGrids | https://soilgrids.org | 2024 | 2.4068 | 7.1522 | 7.8 | 4.3 | 81 | 12 | 7 | 0.8
SoilGrids | https://soilgrids.org | 2024 | 2.4371 | 7.0793 | 6.9 | 1.7 | 90 | 7 | 3 | 0.2
SoilGrids | https://soilgrids.org | 2024 | 3.5 | 6.6167 | 4.9 | 3.3 | 41 | 11 | 48 | 0.08
SoilGrids | https://soilgrids.org | 2024 | 6.6619 | 5.3239 | 5.2 | 3.8 | 64.1 | 11.3 | 24.6 | 0.09
SoilGrids | https://soilgrids.org | 2024 | 6.95 | 50.6167 | 4.7 | 4.7 | 8 | 75 | 17 | 0.18
SoilGrids | https://soilgrids.org | 2024 | 7.1667 | 13.4833 | 6.4 | 0.7 | 92.5 | 3 | 4.5 | 0.08
SoilGrids | https://soilgrids.org | 2024 | 10.6575 | 3.0807 | 4.9 | 1 | 39 | 13 | 47 | 0.3
SoilGrids | https://soilgrids.org | 2024 | 12.76 | -5.82 | 4.9 | 2 | 69 | 9 | 22 | 0.32
SoilGrids | https://soilgrids.org | 2024 | 14.27 | -5.63 | 4.6 | 4.6 | 6 | 33 | 61 | 0.98
SoilGrids | https://soilgrids.org | 2024 | 14.97 | -5.52 | 5.1 | 4.8 | 28 | 40 | 32 | 2.1
SoilGrids | https://soilgrids.org | 2024 | 22.8306 | -20.4194 | 3.7 | 13 | 2 | 24 | 74 | 6.4
SoilGrids | https://soilgrids.org | 2024 | 22.8839 | -20.3889 | 6.7 | 12.4 | 24 | 46 | 30 | 0.1
SoilGrids | https://soilgrids.org | 2024 | 23.5806 | -19.8611 | 8 | 2.8 | 92 | 1 | 14 | 0.1
SoilGrids | https://soilgrids.org | 2024 | 23.6556 | -21.4028 | 6.5 | 5.7 | 85 | 4 | 11 | 0.4
SoilGrids | https://soilgrids.org | 2024 | 24.3972 | -18.125 | 7.5 | 64.8 | 20 | 67 | 13 | 2.2
SoilGrids | https://soilgrids.org | 2024 | 24.4833 | -14.6 | 5.9 | 1.35 | 64.9 | 14.1 | 21 | 1.23
SoilGrids | https://soilgrids.org | 2024 | 24.6 | 57.1 | 4 | 3.3 | 96.1 | 3.9 | 0 | 2.4
SoilGrids | https://soilgrids.org | 2024 | 24.9194 | -18.5361 | 8 | 62.7 | 47 | 16 | 37 | 0.5
SoilGrids | https://soilgrids.org | 2024 | 25.15 | -18.8347 | 6.9 | 11.8 | 87 | 3 | 10 | 0.7
SoilGrids | https://soilgrids.org | 2024 | 25.6281 | -18.6197 | 5.2 | 1.25 | 92 | 2 | 9 | 0.5
SoilGrids | https://soilgrids.org | 2024 | 25.6297 | 58.2797 | 5.7 | 5.3 | 66 | 26 | 8 | 0.1
SoilGrids | https://soilgrids.org | 2024 | 25.7392 | -33.2831 | 5.3 | 2.5 | 67 | 15 | 15 | 1.5
SoilGrids | https://soilgrids.org | 2024 | 27.0267 | -20.9111 | 6 | 1.95 | 85.1 | 9.8 | 6 | 0.43
SoilGrids | https://soilgrids.org | 2024 | 27.6828 | -31.3 | 6.4 | 3.5 | 60 | 25 | 13 | 0.88
SoilGrids | https://soilgrids.org | 2024 | 27.735 | -21.8486 | 6.8 | 5.5 | 86 | 7 | 7 | 0.2
SoilGrids | https://soilgrids.org | 2024 | 27.75 | -29.15 | 6.9 | 2.25 | 44 | 16 | 40 | 0.48
SoilGrids | https://soilgrids.org | 2024 | 27.75 | -15.8167 | 5.4 | 5.2 | 47 | 10 | 43 | 0.52
SoilGrids | https://soilgrids.org | 2024 | 27.9167 | -15.7667 | 8.2 | 34 | 26.9 | 20.7 | 52.4 | 0.57
SoilGrids | https://soilgrids.org | 2024 | 28.2933 | -24.1 | 5.1 | 0.9 | 84 | 6 | 8 | 0.2
SoilGrids | https://soilgrids.org | 2024 | 28.3861 | -26.0833 | 5.1 | 2.1 | 74 | 8 | 15 | 0.5
SoilGrids | https://soilgrids.org | 2024 | 29.0331 | -30.5936 | 4.7 | 5.7 | 22 | 34 | 42 | 1.18
SoilGrids | https://soilgrids.org | 2024 | 29.3167 | -3.3667 | 5.3 | 1 | 54.8 | 17.9 | 27.3 | 1.84
SoilGrids | https://soilgrids.org | 2024 | 29.57 | -2.57 | 4.7 | 3.5 | 53 | 8 | 40 | 1.08
SoilGrids | https://soilgrids.org | 2024 | 29.6 | -2.54 | 4.4 | 3.1 | 35 | 11 | 54 | 0.53
SoilGrids | https://soilgrids.org | 2024 | 29.62 | -1.75 | 5.2 | 6.9 | 41 | 21 | 38 | 1.11
SoilGrids | https://soilgrids.org | 2024 | 29.67 | -2.35 | 5 | 1.9 | 84 | 14 | 2 | 0.06
SoilGrids | https://soilgrids.org | 2024 | 29.7417 | -25.2433 | 5.3 | 1.4 | 51 | 11 | 39 | 0.4
SoilGrids | https://soilgrids.org | 2024 | 29.75 | -2.5167 | 5.1 | 5.5 | 34.5 | 9 | 56.5 | 1.17
SoilGrids | https://soilgrids.org | 2024 | 29.775 | -2.3656 | 4.5 | 4.05 | 54 | 9 | 37 | 1.03
SoilGrids | https://soilgrids.org | 2024 | 30 | -1.44 | 4 | 70.7 | 1 | 35 | 64 | 29.07
SoilGrids | https://soilgrids.org | 2024 | 30.2167 | -2.35 | 4.9 | 4.55 | 42 | 9 | 49 | 0.52
SoilGrids | https://soilgrids.org | 2024 | 30.3083 | -29.4139 | 5.2 | 4.9 | 26 | 55 | 19 | 11.73
SoilGrids | https://soilgrids.org | 2024 | 30.37 | -1.88 | 5 | 8.05 | 21 | 5 | 74 | 0.07
SoilGrids | https://soilgrids.org | 2024 | 31.1133 | -27.8867 | 4.7 | 3.3 | 69 | 5 | 23 | 0.8
SoilGrids | https://soilgrids.org | 2024 | 31.1667 | -10.1667 | 5.3 | 2.8 | 78 | 2 | 20 | 0.07
SoilGrids | https://soilgrids.org | 2024 | 31.2656 | -17.8892 | 4.6 | 1 | 67.7 | 9.6 | 22.7 | 0.07
SoilGrids | https://soilgrids.org | 2024 | 31.5533 | -25.6272 | 6.1 | 8.2 | 36 | 18 | 44 | 0.5
SoilGrids | https://soilgrids.org | 2024 | 32.5333 | 15.55 | 7.9 | 36.4 | 60.5 | 11.5 | 28 | 0.22
SoilGrids | https://soilgrids.org | 2024 | 32.5339 | 0.41333 | 5.4 | 4.2 | 26.6 | 8.1 | 65.3 | 0.73
SoilGrids | https://soilgrids.org | 2024 | 37.3667 | -1.8728 | 4.8 | 5.2 | 34.3 | 5 | 57.1 | 0.55
SoilGrids | https://soilgrids.org | 2024 | 38.1167 | -1.6311 | 6 | 8.7 | 55 | 7 | 38 | 0.68
SoilGrids | https://soilgrids.org | 2024 | 39.8333 | -3.45 | 5.3 | 1 | 73.3 | 0.8 | 25.9 | 0.24
SoilGrids | https://soilgrids.org | 2024 | 42.8207 | 0.45441 | 8.1 | 25.7 | 49 | 14 | 37 | 0.54
SoilGrids | https://soilgrids.org | 2024 | 44 | 60.9 | 5 | 1.5 | 65 | 31 | 4 | 0.4
SoilGrids | https://soilgrids.org | 2024 | 59 | 58 | 5.2 | 15.8 | 27 | 49 | 24 | 0.98
SoilGrids | https://soilgrids.org | 2024 | 89.4114 | 26.8531 | 5.5 | 2.7 | 55.4 | 27.5 | 17.1 | 0.24667
SoilGrids | https://soilgrids.org | 2024 | 90.2486 | 27.4283 | 5.4 | 1.05 | 15 | 61.8 | 23.2 | 0.47667
SoilGrids | https://soilgrids.org | 2024 | 91.51 | 27.1191 | 5.6 | 11 | 20.6 | 45.6 | 33.8 | 0.13
SoilGrids | https://soilgrids.org | 2024 | 98.6167 | 2.5667 | 5.4 | 0.2 | 10.2 | 53.5 | 36.3 | 10.5
SoilGrids | https://soilgrids.org | 2024 | 99.3667 | 10.9789 | 5.6 | 1.05 | 98 | 1 | 1 | 0.65
SoilGrids | https://soilgrids.org | 2024 | 102.15 | 15.3 | 5.6 | 1.95 | 77.6 | 19.2 | 3.2 | 0.42
SoilGrids | https://soilgrids.org | 2024 | 102.3042 | -1.6069 | 4.4 | 2.15 | 51.7 | 12 | 36.3 | 1.17
SoilGrids | https://soilgrids.org | 2024 | 107.6167 | -6.8333 | 5.5 | 5 | 5.9 | 70.9 | 23.2 | 3.28
SoilGrids | https://soilgrids.org | 2024 | 108.252 | 23.1635 | 4.6 | 6.2 | 49 | 10 | 41 | 1.21
SoilGrids | https://soilgrids.org | 2024 | 114.1833 | 24.2833 | 4.2 | 8.8 | 21 | 41 | 38 | 0.36
SoilGrids | https://soilgrids.org | 2024 | 114.2833 | 24.3833 | 5.2 | 11 | 13 | 31 | 56 | 0.8
SoilGrids | https://soilgrids.org | 2024 | 115.8763 | 26.4557 | 6 | 2.8 | 44 | 22 | 34 | 0.22
SoilGrids | https://soilgrids.org | 2024 | 116.9167 | 28.2167 | 4.5 | 3.7 | 74.7 | 10.6 | 14.7 | 0.58
SoilGrids | https://soilgrids.org | 2024 | 121.0175 | 24.9539 | 5.2 | 4.3 | 15.1 | 41.7 | 43.2 | 0.29
SoilGrids | https://soilgrids.org | 2024 | 121.5089 | 25.2794 | 5.3 | 4.25 | 5.1 | 38.9 | 56 | 0.21
SoilGrids | https://soilgrids.org | 2024 | 121.575 | 24.9111 | 4.6 | 4.3 | 28.9 | 44.6 | 26.5 | 0.41
SoilGrids | https://soilgrids.org | 2024 | 124.0167 | 12.9833 | 6.3 | 3 | 4.2 | 32.1 | 63.7 | 0.64
SoilGrids | https://soilgrids.org | 2024 | 128.1 | 42.4 | 5.3 | 7.3 | 10 | 67.9 | 22 | 0.42
SoilGrids | https://soilgrids.org | 2024 | 129.5261 | 42.5117 | 6 | 13.3 | 54 | 31 | 15 | 1.75
SoilGrids | https://soilgrids.org | 2024 | 143.1222 | 42.8375 | 6 | 11.9 | 14.4 | 51.9 | 33.7 | 2.15
SoilGrids | https://soilgrids.org | 2024 | 145.3667 | -6.0333 | 6 | 15.1 | 1 | 7 | 92 | 0.13
SoilGrids | https://soilgrids.org | 2024 | 161.4164 | 68.6397 | 5.6 | 12.3 | 3.4 | 73.5 | 23.1 | 3.18
SoilGrids | https://soilgrids.org | 2024 | -156.8972 | 21.1107 | 5.1 | 3.75 | 42.4 | 44.6 | 13 | 1.54
SoilGrids | https://soilgrids.org | 2024 | -151.5833 | 61.1667 | 4.2 | 1.05 | 64.6 | 32.6 | 2.8 | 13.01
SoilGrids | https://soilgrids.org | 2024 | -150.0333 | 62.25 | 5.2 | 30.5 | 76.6 | 20.9 | 2.4 | 0.53
SoilGrids | https://soilgrids.org | 2024 | -132.4958 | 55.4417 | 5.2 | 11.1 | 58.6 | 38 | 3.4 | 1.45
SoilGrids | https://soilgrids.org | 2024 | -131.6917 | 55.7208 | 4.7 | 12 | 72.9 | 18.1 | 1.4 | 9.57
SoilGrids | https://soilgrids.org | 2024 | -123.6103 | 47.4406 | 5.1 | 2.95 | 64.4 | 30.2 | 5.4 | 5.79
SoilGrids | https://soilgrids.org | 2024 | -122.4403 | 48.9714 | 5 | 1.7 | 90 | 8.8 | 1.2 | 0.22
SoilGrids | https://soilgrids.org | 2024 | -121.9269 | 41.5268 | 5.6 | 1.2 | 68.4 | 31.6 | 0 | 3.67
SoilGrids | https://soilgrids.org | 2024 | -121.1966 | 39.614 | 5.7 | 3.6 | 9 | 62 | 29 | 0.25
SoilGrids | https://soilgrids.org | 2024 | -120.7571 | 38.9316 | 4.8 | 3.6 | 11 | 62.9 | 26.1 | 0.37
SoilGrids | https://soilgrids.org | 2024 | -118.9 | 37.135 | 5.5 | 1.2 | 83.4 | 15.9 | 0.7 | 0.7
SoilGrids | https://soilgrids.org | 2024 | -117.1344 | 32.8467 | 4.6 | 23.2 | 46.6 | 35.6 | 17.8 | 0.29
SoilGrids | https://soilgrids.org | 2024 | -113.8526 | 46.0596 | 5 | 1.2 | 82 | 15.9 | 2.1 | 0.3
SoilGrids | https://soilgrids.org | 2024 | -112.35 | 38.3 | 6 | 24 | 54.7 | 36.4 | 8.9 | 0.46
SoilGrids | https://soilgrids.org | 2024 | -110.5094 | 31.4975 | 5.2 | 15.95 | 46.3 | 14.4 | 39.3 | 0.55
SoilGrids | https://soilgrids.org | 2024 | -108.2133 | 37.6944 | 5.7 | 6.45 | 61.3 | 33.3 | 5.4 | 0.21
SoilGrids | https://soilgrids.org | 2024 | -108.2067 | 37.6964 | 5 | 15.7 | 23 | 38.5 | 38.5 | 0.21
SoilGrids | https://soilgrids.org | 2024 | -106.4197 | 39.5283 | 5.8 | 7 | 39.8 | 53.4 | 6.8 | 0.2
SoilGrids | https://soilgrids.org | 2024 | -96.8147 | 38.9011 | 8.05 | 18.55 | 5.2 | 54.3 | 40.5 | 0.42
SoilGrids | https://soilgrids.org | 2024 | -96.62 | 32.7032 | 5.1 | 12.85 | 53.2 | 19.6 | 27.2 | 0.09
SoilGrids | https://soilgrids.org | 2024 | -96.6167 | 31.0328 | 5.2 | 18.65 | 56.5 | 17.3 | 26.2 | 0.14
SoilGrids | https://soilgrids.org | 2024 | -96.35 | 33.45 | 7.4333 | 20.3 | 11.1 | 54.5 | 34.4 | 0.04
SoilGrids | https://soilgrids.org | 2024 | -95.6684 | 42.0658 | 6.4 | 48 | 3.3 | 70.3 | 26.4 | 0.57
SoilGrids | https://soilgrids.org | 2024 | -95.4303 | 31.5172 | 4.7 | 3 | 76 | 20.2 | 3.8 | 1.13
SoilGrids | https://soilgrids.org | 2024 | -95.1317 | 42.9447 | 6 | 20.65 | 20.2 | 53.9 | 25.9 | 2.59
SoilGrids | https://soilgrids.org | 2024 | -94.6625 | 31.1847 | 4.7 | 1.05 | 35.2 | 28.3 | 36.5 | 0.06
SoilGrids | https://soilgrids.org | 2024 | -94.6038 | 37.3633 | 6 | 5 | 16.1 | 47.7 | 36.2 | 0.2
SoilGrids | https://soilgrids.org | 2024 | -94.599 | 37.2353 | 5.5 | 17 | 29.6 | 52.8 | 17.6 | 0.7
SoilGrids | https://soilgrids.org | 2024 | -94.58 | 36.6147 | 6.9 | 10.6 | 4.5 | 76.2 | 19.3 | 1.1
SoilGrids | https://soilgrids.org | 2024 | -94.5784 | 37.3116 | 5.7 | 12.15 | 17.4 | 70.4 | 12.2 | 1.2
SoilGrids | https://soilgrids.org | 2024 | -94.566 | 36.7401 | 4.9 | 3 | 16.3 | 69.5 | 14.2 | 0.1
SoilGrids | https://soilgrids.org | 2024 | -94.5381 | 37.2369 | 4.6 | 14 | 19 | 46.8 | 34.2 | 0.75
SoilGrids | https://soilgrids.org | 2024 | -94.5164 | 31.5383 | 5.6 | 27.05 | 51.5 | 14.3 | 34.2 | 0.55
SoilGrids | https://soilgrids.org | 2024 | -94.496 | 36.6576 | 4.7 | 3 | 16.1 | 52.7 | 31.2 | 0.1
SoilGrids | https://soilgrids.org | 2024 | -94.4935 | 36.6543 | 4.7 | 12.85 | 8 | 55.6 | 36.4 | 0.3
SoilGrids | https://soilgrids.org | 2024 | -94.4346 | 37.3424 | 5.3 | 8 | 24.4 | 37.6 | 38 | 0.1
SoilGrids | https://soilgrids.org | 2024 | -94.4164 | 29.995 | 5.5 | 23.65 | 6.3 | 39.9 | 53.8 | 0.98
SoilGrids | https://soilgrids.org | 2024 | -94.3926 | 39.8096 | 5.2 | 24 | 2.5 | 57 | 40.5 | 1.4
SoilGrids | https://soilgrids.org | 2024 | -94.3058 | 36.8131 | 4.3 | 4.7 | 10.2 | 73.1 | 16.7 | 0.3
SoilGrids | https://soilgrids.org | 2024 | -94.2858 | 36.6367 | 5.3 | 3.4 | 6 | 52.8 | 41.2 | 0.4
SoilGrids | https://soilgrids.org | 2024 | -94.2276 | 37.202 | 5.9 | 8 | 9.3 | 66.8 | 23.9 | 1
SoilGrids | https://soilgrids.org | 2024 | -94.1862 | 37.175 | 5.8 | 10.7 | 9.2 | 74.8 | 16.1 | 1
SoilGrids | https://soilgrids.org | 2024 | -94.1844 | 37.0911 | 7 | 13 | 13.9 | 79.9 | 6.2 | 0.1
SoilGrids | https://soilgrids.org | 2024 | -94.1803 | 37.0906 | 6.1 | 5 | 9.2 | 76.5 | 14.3 | 2.7
SoilGrids | https://soilgrids.org | 2024 | -94.1273 | 36.7336 | 4.9 | 4 | 12.4 | 33.7 | 53.9 | 0.1
SoilGrids | https://soilgrids.org | 2024 | -94.0669 | 36.8167 | 4.8 | 8.5 | 10.95 | 59.4 | 34.7 | 1.305
SoilGrids | https://soilgrids.org | 2024 | -93.9829 | 39.9162 | 5.3 | 10 | 97.4 | 58.9 | 38.9 | 0.04
SoilGrids | https://soilgrids.org | 2024 | -93.9079 | 37.4293 | 6.4 | 32 | 18.6 | 47.1 | 34.3 | 0.5
SoilGrids | https://soilgrids.org | 2024 | -93.8275 | 40.0925 | 6.4 | 26 | 2.3 | 59.7 | 38 | 0.2
SoilGrids | https://soilgrids.org | 2024 | -93.7916 | 35.6309 | 4.4 | 4.05 | 6.3 | 37.2 | 56.5 | 0.24
SoilGrids | https://soilgrids.org | 2024 | -93.6899 | 30.4024 | 5 | 4.15 | 22.9 | 51.1 | 26 | 0.08
SoilGrids | https://soilgrids.org | 2024 | -93.6861 | 32.787 | 4.7 | 28.4 | 12.4 | 35.9 | 51.7 | 0.22
SoilGrids | https://soilgrids.org | 2024 | -93.6258 | 37.2839 | 5.4 | 4.15 | 71.9 | 12.6 | 15.5 | 0.02
SoilGrids | https://soilgrids.org | 2024 | -93.5122 | 30.7008 | 5.5 | 2 | 17.6 | 37.1 | 45.3 | 0.04
SoilGrids | https://soilgrids.org | 2024 | -93.4913 | 44.3369 | 5.1 | 31 | 32.5 | 32.1 | 35.4 | 0.42
SoilGrids | https://soilgrids.org | 2024 | -93.4766 | 30.7738 | 4.5 | 4.25 | 26.7 | 55.8 | 17.5 | 0.17
SoilGrids | https://soilgrids.org | 2024 | -93.4213 | 37.2038 | 5.1 | 2 | 8.3 | 42.5 | 37.3 | 0.8
SoilGrids | https://soilgrids.org | 2024 | -93.4008 | 37.5617 | 6.7 | 11.2 | 16.1 | 23.6 | 60.3 | 0.06
SoilGrids | https://soilgrids.org | 2024 | -93.377 | 37.6863 | 4.8 | 5.85 | 2.4 | 39.2 | 58.3 | 0.3
SoilGrids | https://soilgrids.org | 2024 | -93.3759 | 36.6443 | 6.3 | 14 | 26.2 | 61.1 | 12.7 | 6.4
SoilGrids | https://soilgrids.org | 2024 | -93.3406 | 39.7125 | 5 | 18 | 6.3 | 44.1 | 49.6 | 0.6
SoilGrids | https://soilgrids.org | 2024 | -93.2742 | 43.5586 | 5.6 | 10.95 | 27.5 | 50 | 22.5 | 0.92
SoilGrids | https://soilgrids.org | 2024 | -93.2228 | 37.0175 | 7.1 | 7 | 8.8 | 75.9 | 16.8 | 0.9
SoilGrids | https://soilgrids.org | 2024 | -93.1836 | 39.5861 | 5.3 | 24.9 | 5.3 | 69.1 | 25.6 | 0.3
SoilGrids | https://soilgrids.org | 2024 | -93.1182 | 39.6302 | 6.3 | 18 | 5.4 | 74.1 | 20.5 | 1.7
SoilGrids | https://soilgrids.org | 2024 | -93.0757 | 45.3894 | 4.6 | 2.5 | 89.2 | 7.5 | 3.3 | 0.95
SoilGrids | https://soilgrids.org | 2024 | -92.8889 | 41.8278 | 7.9 | 19 | 3.3 | 73.7 | 23 | 0.48
SoilGrids | https://soilgrids.org | 2024 | -92.8667 | 46.6833 | 6.4 | 3.05 | 54.6 | 39 | 6.4 | 0.05
SoilGrids | https://soilgrids.org | 2024 | -92.8031 | 36.8113 | 4.6 | 11 | 19.5 | 72.3 | 8.2 | 0.6
SoilGrids | https://soilgrids.org | 2024 | -92.7667 | 39 | 6.3 | 32 | 7 | 72.7 | 22.3 | 1.1
SoilGrids | https://soilgrids.org | 2024 | -92.7577 | 40.0857 | 7.7 | 11 | 32.5 | 35.1 | 32.4 | 0.1
SoilGrids | https://soilgrids.org | 2024 | -92.7505 | 36.7738 | 6.8 | 4 | 3.8 | 23.1 | 73.1 | 0.2
SoilGrids | https://soilgrids.org | 2024 | -92.7296 | 38.5883 | 6.8 | 18.95 | 57.5 | 19.8 | 22.7 | 0.1
SoilGrids | https://soilgrids.org | 2024 | -92.7157 | 36.9934 | 7 | 7 | 17.3 | 71.1 | 11.6 | 0.6
SoilGrids | https://soilgrids.org | 2024 | -92.7098 | 40.5883 | 5.2 | 9 | 54.9 | 15 | 30.1 | 0.3
SoilGrids | https://soilgrids.org | 2024 | -92.6224 | 40.06 | 5.2 | 15 | 4.5 | 62.6 | 32.9 | 2
SoilGrids | https://soilgrids.org | 2024 | -92.6117 | 36.5672 | 5.1 | 3.25 | 34.7 | 52.1 | 13.3 | 0.2
SoilGrids | https://soilgrids.org | 2024 | -92.6092 | 30.4719 | 5.3 | 4.75 | 15.9 | 27.5 | 56.6 | 0.27
SoilGrids | https://soilgrids.org | 2024 | -92.5961 | 38.7735 | 7.2 | 14.4 | 11.5 | 70.8 | 17.8 | 1.1
SoilGrids | https://soilgrids.org | 2024 | -92.5816 | 36.6944 | 5.3 | 10 | 38.9 | 54.5 | 6.6 | 2.5
SoilGrids | https://soilgrids.org | 2024 | -92.557 | 38.1043 | 5.1 | 12 | 4.9 | 75.7 | 19.4 | 0.3
SoilGrids | https://soilgrids.org | 2024 | -92.4728 | 39.6458 | 6.6 | 27.3 | 2.3 | 49.2 | 48.5 | 0.89
SoilGrids | https://soilgrids.org | 2024 | -92.3614 | 37.5864 | 7.7 | 19 | 12.6 | 75.4 | 12 | 0.9
SoilGrids | https://soilgrids.org | 2024 | -92.3452 | 38.9673 | 5.5 | 19 | 30.8 | 10.6 | 77.2 | 0.2
SoilGrids | https://soilgrids.org | 2024 | -92.345 | 38.9672 | 8.1 | 19 | 28.1 | 45.3 | 12.8 | 0.8
SoilGrids | https://soilgrids.org | 2024 | -92.3017 | 37.6131 | 5.3 | 3 | 22.5 | 64.7 | 12.8 | 1.1
SoilGrids | https://soilgrids.org | 2024 | -92.2899 | 38.3742 | 5.2 | 8.85 | 3.8 | 65.7 | 30.5 | 0.3
SoilGrids | https://soilgrids.org | 2024 | -92.2615 | 38.382 | 7.4 | 4 | 77.4 | 7.1 | 15.5 | 0.3
SoilGrids | https://soilgrids.org | 2024 | -92.2003 | 36.8776 | 4.7 | 2.45 | 19.7 | 71.7 | 8.7 | 0.9
SoilGrids | https://soilgrids.org | 2024 | -92.1973 | 36.8075 | 4.6 | 11 | 16.5 | 42.2 | 41.3 | 0.1
SoilGrids | https://soilgrids.org | 2024 | -92.1686 | 38.0389 | 5.1 | 19 | 21.2 | 68.4 | 10.4 | 1.1
SoilGrids | https://soilgrids.org | 2024 | -92.1606 | 37.004 | 4.5 | 7.7 | 8.4 | 16.8 | 74.8 | 0.2
SoilGrids | https://soilgrids.org | 2024 | -92.1541 | 36.6757 | 5 | 8 | 10.9 | 26.7 | 62.4 | 0.1
SoilGrids | https://soilgrids.org | 2024 | -92.1206 | 36.5045 | 5.4 | 5 | 38.6 | 52.8 | 8.6 | 0.2
SoilGrids | https://soilgrids.org | 2024 | -92.1183 | 36.5016 | 5.5 | 15 | 38.2 | 36 | 25.8 | 0.1
SoilGrids | https://soilgrids.org | 2024 | -92.1085 | 38.4656 | 5.2 | 14.1 | 6.4 | 76.7 | 16.9 | 1.3
SoilGrids | https://soilgrids.org | 2024 | -92.0957 | 38.9577 | 6.4 | 29.15 | 7.1 | 69 | 23.9 | 1.35
SoilGrids | https://soilgrids.org | 2024 | -92.0869 | 36.595 | 5 | 5.85 | 10.8 | 69.3 | 19.9 | 0.3
SoilGrids | https://soilgrids.org | 2024 | -92.0803 | 45.6878 | 5.9 | 9.15 | 25.2 | 68.6 | 6.2 | 0.32
SoilGrids | https://soilgrids.org | 2024 | -92.067 | 36.8479 | 5.1 | 4.05 | 30.8 | 53.4 | 12.8 | 0.1
SoilGrids | https://soilgrids.org | 2024 | -92.0083 | 41.4772 | 5.2 | 14.05 | 33.8 | 46.4 | 19.8 | 0.15
SoilGrids | https://soilgrids.org | 2024 | -92 | 36 | 5.6 | 2.7 | 45.8 | 43.7 | 14.6 | 0.1
SoilGrids | https://soilgrids.org | 2024 | -91.9939 | 41.4339 | 6.3 | 21.9 | 0.7 | 69.7 | 29.6 | 0.12
SoilGrids | https://soilgrids.org | 2024 | -91.9843 | 38.2211 | 5 | 9.8 | 2.9 | 46.8 | 50.3 | 0.4
SoilGrids | https://soilgrids.org | 2024 | -91.9597 | 37.3534 | 4.8 | 1 | 2.3 | 27 | 70.7 | 0.1
SoilGrids | https://soilgrids.org | 2024 | -91.8803 | 44.8956 | 6.3 | 6.9 | 50.1 | 37.7 | 12.2 | 1.35
SoilGrids | https://soilgrids.org | 2024 | -91.8786 | 37.6344 | 4.9 | 8 | 25.7 | 41.1 | 33.2 | 0.1
SoilGrids | https://soilgrids.org | 2024 | -91.766 | 38.597 | 4.5 | 6 | 2 | 44.4 | 53.6 | 0.4
SoilGrids | https://soilgrids.org | 2024 | -91.7416 | 38.0014 | 4.4 | 18 | 8.7 | 53.9 | 37.4 | 0.1
SoilGrids | https://soilgrids.org | 2024 | -91.7071 | 38.0683 | 6.7 | 19 | 2.6 | 18.3 | 79.1 | 0.3
SoilGrids | https://soilgrids.org | 2024 | -91.6926 | 38.2103 | 5.4 | 6 | 15.8 | 63.4 | 20.8 | 0.2
SoilGrids | https://soilgrids.org | 2024 | -91.6582 | 36.7581 | 6.2 | 5 | 23 | 61 | 16 | 0.4
SoilGrids | https://soilgrids.org | 2024 | -91.6426 | 38.4659 | 7.2 | 8.2 | 24.7 | 35.8 | 39.5 | 0.5
SoilGrids | https://soilgrids.org | 2024 | -91.6152 | 37.3914 | 5.6 | 3 | 19.9 | 64.8 | 15.3 | 0.3
SoilGrids | https://soilgrids.org | 2024 | -91.578 | 37.3825 | 5.7 | 5 | 19.3 | 67.4 | 13.3 | 1.1
SoilGrids | https://soilgrids.org | 2024 | -91.5217 | 36.915 | 5.3 | 3.35 | 37.6 | 52.5 | 9.9 | 2.4
SoilGrids | https://soilgrids.org | 2024 | -91.5109 | 38.8734 | 6 | 32.55 | 15.8 | 51.9 | 32.3 | 0.2
SoilGrids | https://soilgrids.org | 2024 | -91.4969 | 36.93 | 5 | 2 | 35.8 | 46.4 | 17.8 | 0.2
SoilGrids | https://soilgrids.org | 2024 | -91.4871 | 37.0534 | 4.7 | 3 | 11.4 | 68.2 | 20.4 | 0.1
SoilGrids | https://soilgrids.org | 2024 | -91.4815 | 37.9484 | 4.6 | 3 | 32.2 | 43.9 | 23.9 | 0.4
SoilGrids | https://soilgrids.org | 2024 | -91.4688 | 37.0342 | 4.7 | 7.4 | 12.7 | 51.8 | 35.5 | 0.1
SoilGrids | https://soilgrids.org | 2024 | -91.3954 | 37.3664 | 5 | 29.3 | 0.7 | 9.9 | 89.4 | 0.3
SoilGrids | https://soilgrids.org | 2024 | -91.3928 | 38.7783 | 4.4 | 12 | 2.4 | 56.2 | 41.4 | 0.2
SoilGrids | https://soilgrids.org | 2024 | -91.3918 | 37.3065 | 4.7 | 1 | 66.3 | 27.1 | 6.6 | 1.3
SoilGrids | https://soilgrids.org | 2024 | -91.3895 | 37.3763 | 5.1 | 6 | 19.1 | 35.3 | 45.6 | 0.2
SoilGrids | https://soilgrids.org | 2024 | -91.3508 | 43.4892 | 5.3 | 33.8 | 5.5 | 76.5 | 18 | 1.56
SoilGrids | https://soilgrids.org | 2024 | -91.3182 | 38.008 | 7 | 7 | 8.8 | 75.7 | 15.5 | 1
SoilGrids | https://soilgrids.org | 2024 | -91.2874 | 33.0553 | 8.1 | 14.05 | 11.5 | 76.9 | 11.6 | 0.05
SoilGrids | https://soilgrids.org | 2024 | -91.2689 | 36.9579 | 5 | 12.2 | 20.8 | 45.8 | 33.4 | 0.2
SoilGrids | https://soilgrids.org | 2024 | -91.2592 | 37.1741 | 5 | 4 | 6.4 | 58.4 | 35.2 | 0.4
SoilGrids | https://soilgrids.org | 2024 | -91.2371 | 37.1064 | 5.1 | 7.85 | 21.5 | 33.2 | 45.3 | 0.1
SoilGrids | https://soilgrids.org | 2024 | -91.2365 | 37.7558 | 4.8 | 17.75 | 17.5 | 28.8 | 53.6 | 0.2
SoilGrids | https://soilgrids.org | 2024 | -91.2353 | 37.112 | 5 | 9 | 37.6 | 54.5 | 7.9 | 3.1
SoilGrids | https://soilgrids.org | 2024 | -91.1878 | 37.9164 | 5 | 2.2 | 43.2 | 48 | 8.7 | 0.2
SoilGrids | https://soilgrids.org | 2024 | -91.1833 | 37.127 | 4.7 | 3.95 | 15.2 | 57.2 | 27.6 | 0.1
SoilGrids | https://soilgrids.org | 2024 | -91.1833 | 36.8833 | 4.8 | 15.1 | 41.1 | 51.2 | 7.7 | 1.6
SoilGrids | https://soilgrids.org | 2024 | -91.141 | 37.1736 | 4.8 | 4 | 25.9 | 24.3 | 27.8 | 0.9
SoilGrids | https://soilgrids.org | 2024 | -91.1387 | 37.175 | 5.2 | 4 | 14.1 | 68.3 | 17.6 | 0.2
SoilGrids | https://soilgrids.org | 2024 | -91.1165 | 38.1765 | 7.5 | 21 | 65.8 | 7.3 | 26.9 | 0.4
SoilGrids | https://soilgrids.org | 2024 | -91.1121 | 34.7357 | 8.6 | 5.35 | 10.9 | 66.6 | 22.5 | 0.1
SoilGrids | https://soilgrids.org | 2024 | -91.1105 | 38.1631 | 5 | 14.9 | 10.8 | 65.8 | 23.4 | 0.3
SoilGrids | https://soilgrids.org | 2024 | -91.1004 | 37.1337 | 5.1 | 7 | 49.4 | 43.3 | 18.1 | 0.1
SoilGrids | https://soilgrids.org | 2024 | -91.1004 | 38.1637 | 5.3 | 4 | 7.6 | 27.7 | 64.7 | 1.5
SoilGrids | https://soilgrids.org | 2024 | -91.0776 | 37.138 | 5.3 | 28 | 13.5 | 52.6 | 33.9 | 0.2
SoilGrids | https://soilgrids.org | 2024 | -91.0772 | 37.3324 | 5 | 3 | 49.1 | 38.2 | 12.7 | 1.1
SoilGrids | https://soilgrids.org | 2024 | -91.0765 | 37.1453 | 5 | 22 | 3.6 | 13.2 | 83.2 | 0.4
SoilGrids | https://soilgrids.org | 2024 | -91.0716 | 37.1454 | 4.8 | 4.9 | 9 | 63.7 | 23.6 | 1.7
SoilGrids | https://soilgrids.org | 2024 | -91.0537 | 37.9942 | 4.7 | 9 | 28.4 | 21.8 | 49.8 | 0.1
SoilGrids | https://soilgrids.org | 2024 | -91.0013 | 38.4563 | 8 | 12 | 16.6 | 73.5 | 31.3 | 0.2
SoilGrids | https://soilgrids.org | 2024 | -90.989 | 37.938 | 4 | 2.9 | 28.7 | 53.8 | 17.5 | 0.4
SoilGrids | https://soilgrids.org | 2024 | -90.9861 | 37.199 | 4.5 | 5 | 16.7 | 40.6 | 42.7 | 0.4
SoilGrids | https://soilgrids.org | 2024 | -90.9698 | 30.6597 | 5.6 | 13.15 | 5.2 | 70.6 | 24.2 | 0.15
SoilGrids | https://soilgrids.org | 2024 | -90.9618 | 30.8141 | 4.6 | 1 | 30.5 | 8.7 | 17.5 | 0.1
SoilGrids | https://soilgrids.org | 2024 | -90.9119 | 37.8485 | 4.7 | 21 | 10 | 59.5 | 30.5 | 0.3
SoilGrids | https://soilgrids.org | 2024 | -90.9038 | 37.8125 | 4.7 | 17 | 19.2 | 70.2 | 10.6 | 3.1
SoilGrids | https://soilgrids.org | 2024 | -90.8702 | 38.1306 | 4.3 | 6 | 49.9 | 32.3 | 17.8 | 0.1
SoilGrids | https://soilgrids.org | 2024 | -90.8528 | 37.1442 | 5.3 | 3 | 15.6 | 19.7 | 64.7 | 0.4
SoilGrids | https://soilgrids.org | 2024 | -90.8408 | 44.9692 | 5.6 | 8.6 | 5.9 | 80.6 | 13.5 | 1.74
SoilGrids | https://soilgrids.org | 2024 | -90.7712 | 39.1648 | 6.7 | 16 | 3 | 68.7 | 28.3 | 0.7
SoilGrids | https://soilgrids.org | 2024 | -90.744 | 34.7293 | 7.6 | 16.8 | 1 | 91.7 | 7.3 | 1.7
SoilGrids | https://soilgrids.org | 2024 | -90.7148 | 37.8081 | 4.9 | 5.55 | 27.7 | 52.3 | 20 | 0
SoilGrids | https://soilgrids.org | 2024 | -90.6992 | 38.2331 | 5 | 12.35 | 3.8 | 75.6 | 20.6 | 0.2
SoilGrids | https://soilgrids.org | 2024 | -90.6973 | 37.9199 | 4.4 | 12 | 23.9 | 50.2 | 25.9 | 0.3
SoilGrids | https://soilgrids.org | 2024 | -90.6923 | 38.4131 | 4.9 | 7 | 91.1 | 4.3 | 4.6 | 0.1
SoilGrids | https://soilgrids.org | 2024 | -90.6838 | 37.0341 | 5 | 1.75 | 84.9 | 7.5 | 7.6 | 0.1
SoilGrids | https://soilgrids.org | 2024 | -90.5978 | 37.2061 | 4.9 | 8.15 | 9 | 69.3 | 21.7 | 0.1
SoilGrids | https://soilgrids.org | 2024 | -90.5227 | 37.8134 | 5.1 | 18.25 | 2.9 | 69.6 | 27.5 | 0.3
SoilGrids | https://soilgrids.org | 2024 | -90.5181 | 32.2056 | 4.8 | 10.7 | 0.8 | 81.6 | 17.6 | 0.07
SoilGrids | https://soilgrids.org | 2024 | -90.4814 | 37.5627 | 4.8 | 8 | 39.9 | 46 | 14.1 | 0.2
SoilGrids | https://soilgrids.org | 2024 | -90.3861 | 37.27 | 4.6 | 5 | 25 | 15.4 | 59.6 | 0.1
SoilGrids | https://soilgrids.org | 2024 | -90.3787 | 37.4432 | 4.8 | 19 | 4.3 | 61.2 | 34.5 | 0.3
SoilGrids | https://soilgrids.org | 2024 | -90.3031 | 37.2153 | 4.8 | 11 | 16.1 | 54 | 29.9 | 0.3
SoilGrids | https://soilgrids.org | 2024 | -90.3 | 14.2 | 6.1 | 24.6 | 33 | 33 | 34 | 3.32
SoilGrids | https://soilgrids.org | 2024 | -90.2842 | 37.1964 | 5.6 | 5 | 57.4 | 17.3 | 25.3 | 0.2
SoilGrids | https://soilgrids.org | 2024 | -90.2613 | 37.4794 | 4.7 | 12 | 4.3 | 79.6 | 16.1 | 0.6
SoilGrids | https://soilgrids.org | 2024 | -90.2333 | 37.2122 | 4.7 | 14.8 | 4 | 69.3 | 26.7 | 0.1
SoilGrids | https://soilgrids.org | 2024 | -90.2237 | 36.7343 | 5.4 | 1.2 | 48.8 | 12.5 | 14.5 | 0.2
SoilGrids | https://soilgrids.org | 2024 | -90.2162 | 36.707 | 6.3 | 5 | 62.7 | 30.5 | 6.8 | 0.04
SoilGrids | https://soilgrids.org | 2024 | -90.1794 | 37.6971 | 5.2 | 11 | 11.1 | 24.1 | 64.8 | 0.2
SoilGrids | https://soilgrids.org | 2024 | -90.1703 | 37.5857 | 5 | 7.8 | 12.2 | 68.4 | 19.4 | 0.1
SoilGrids | https://soilgrids.org | 2024 | -90.1678 | 37.5725 | 4.7 | 15 | 31.9 | 53.1 | 15 | 0.4
SoilGrids | https://soilgrids.org | 2024 | -90.0649 | 37.41 | 4.8 | 8.5 | 29.3 | 51.5 | 19.2 | 0.1
SoilGrids | https://soilgrids.org | 2024 | -90.0457 | 37.9594 | 5.9 | 13.65 | 2.5 | 77.6 | 19.9 | 0.1
SoilGrids | https://soilgrids.org | 2024 | -90.0333 | 43.2094 | 5 | 4.25 | 58.1 | 25.8 | 16.1 | 0.19
SoilGrids | https://soilgrids.org | 2024 | -89.9168 | 37.3388 | 5.1 | 4 | 53.2 | 31.1 | 15.7 | 0.3
SoilGrids | https://soilgrids.org | 2024 | -89.8667 | 14.2667 | 5.3 | 15.95 | 11.8 | 15.8 | 72.4 | 0.92
SoilGrids | https://soilgrids.org | 2024 | -89.8586 | 39.4264 | 4.6 | 9 | 1.3 | 71.9 | 26.8 | 0.33
SoilGrids | https://soilgrids.org | 2024 | -89.7691 | 37.1765 | 5.3 | 7 | 4.2 | 83.3 | 12.5 | 0.8
SoilGrids | https://soilgrids.org | 2024 | -89.6079 | 36.3954 | 6.1 | 38 | 5.4 | 29.9 | 64.7 | 1.9
SoilGrids | https://soilgrids.org | 2024 | -89.5536 | 45.5028 | 5.7 | 9.3 | 95.9 | 3.8 | 0.3 | 0.08
SoilGrids | https://soilgrids.org | 2024 | -89.5426 | 31.0335 | 4.5 | 3.75 | 46.8 | 45.6 | 7.6 | 0.52
SoilGrids | https://soilgrids.org | 2024 | -89.4472 | 38.7167 | 6.7 | 22.1 | 40.4 | 45.8 | 13.8 | 0.09
SoilGrids | https://soilgrids.org | 2024 | -89.2108 | 37.1189 | 5.6 | 8.35 | 1.4 | 85.4 | 12.75 | 0.09
SoilGrids | https://soilgrids.org | 2024 | -89.0847 | 46.1069 | 4.9 | 5.2 | 78.2 | 19.7 | 2.1 | 0.52
SoilGrids | https://soilgrids.org | 2024 | -88.8872 | 37.9731 | 7.6 | 7.75 | 56 | 25.7 | 18.3 | 0.08
SoilGrids | https://soilgrids.org | 2024 | -88.5703 | 44.9639 | 5.6 | 2.2 | 96.1 | 2.6 | 1.3 | 0.06
SoilGrids | https://soilgrids.org | 2024 | -88.5431 | 37.4964 | 4.5 | 7.2 | 1 | 83 | 16 | 0.3
SoilGrids | https://soilgrids.org | 2024 | -88.4386 | 38.5742 | 4.5 | 24.95 | 11.4 | 67.9 | 20.7 | 1.31
SoilGrids | https://soilgrids.org | 2024 | -88.3967 | 34.034 | 4.9 | 5.2 | 44.5 | 27.6 | 27.9 | 0.02
SoilGrids | https://soilgrids.org | 2024 | -87.0759 | 39.2847 | 7.1 | 8.35 | 11 | 74.6 | 14.4 | 0.91
SoilGrids | https://soilgrids.org | 2024 | -87.0444 | 39.2694 | 5.8 | 7.8 | 24 | 53.4 | 22.6 | 0.1
SoilGrids | https://soilgrids.org | 2024 | -86.9861 | 41.1556 | 4.2 | 1.25 | 97.3 | 3.9 | 1.5 | 0.02
SoilGrids | https://soilgrids.org | 2024 | -86.9194 | 39.3431 | 5.8 | 13.6 | 3 | 78 | 19 | 0.7
SoilGrids | https://soilgrids.org | 2024 | -86.9086 | 39.3392 | 5.1 | 9.3 | 3.2 | 44.4 | 16.2 | 0.15
SoilGrids | https://soilgrids.org | 2024 | -86.8497 | 39.3103 | 5.3 | 6.25 | 41.2 | 28 | 30.8 | 0.08
SoilGrids | https://soilgrids.org | 2024 | -86.8292 | 32.1775 | 4.8 | 3.45 | 59.4 | 5.8 | 34.8 | 0.21
SoilGrids | https://soilgrids.org | 2024 | -86.7811 | 31.0858 | 5.9 | 0.5 | 74.2 | 7.3 | 18.5 | 0.11
SoilGrids | https://soilgrids.org | 2024 | -86.6953 | 39.4436 | 5.1 | 13.75 | 8.4 | 68.8 | 22.8 | 0.11
SoilGrids | https://soilgrids.org | 2024 | -86.675 | 39.3681 | 7.8 | 13.1 | 4.3 | 47.4 | 48.3 | 0.55
SoilGrids | https://soilgrids.org | 2024 | -86.3 | 12.1 | 7 | 24.2 | 38 | 44 | 18 | 3.36
SoilGrids | https://soilgrids.org | 2024 | -85.8281 | 38.6253 | 4.5 | 9.35 | 0.9 | 62.5 | 36.6 | 0.27
SoilGrids | https://soilgrids.org | 2024 | -85.7908 | 38.9475 | 5 | 11.05 | 71.3 | 8.5 | 20.2 | 0.07
SoilGrids | https://soilgrids.org | 2024 | -85.5911 | 44.1092 | 4.4 | 1.55 | 82 | 14.6 | 3.4 | 0.29
SoilGrids | https://soilgrids.org | 2024 | -85.5201 | 42.9378 | 6.7 | 8 | 13.8 | 33.5 | 52.7 | 0.53
SoilGrids | https://soilgrids.org | 2024 | -85.3034 | 35.4992 | 4.8 | 4.65 | 63.1 | 20.1 | 16.8 | 0.55
SoilGrids | https://soilgrids.org | 2024 | -85.0674 | 35.8418 | 4.9 | 7.35 | 47.4 | 27.7 | 24.9 | 0.05
SoilGrids | https://soilgrids.org | 2024 | -84.668 | 37.4848 | 4.8 | 6.1 | 3.1 | 57.5 | 39.4 | 0.22
SoilGrids | https://soilgrids.org | 2024 | -84.5358 | 45.39 | 6.2 | 0.9 | 92.2 | 5.7 | 2.1 | 3.16
SoilGrids | https://soilgrids.org | 2024 | -84.4586 | 35.3819 | 5.7 | 3.4 | 54.6 | 21.2 | 23.8 | 0.4
SoilGrids | https://soilgrids.org | 2024 | -84.4039 | 31.9947 | 5.25 | 0.3 | 71 | 3.6 | 25.4 | 0.56
SoilGrids | https://soilgrids.org | 2024 | -84.3492 | 33.0025 | 4.9 | 2.2 | 63 | 14.5 | 22.5 | 0.25
SoilGrids | https://soilgrids.org | 2024 | -84.0431 | 32.9886 | 4.7 | 1.1 | 31.9 | 22.2 | 45.8 | 0.09
SoilGrids | https://soilgrids.org | 2024 | -83.7788 | 31.7521 | 5.2 | 1.05 | 65.6 | 7.3 | 27.1 | 0.87
SoilGrids | https://soilgrids.org | 2024 | -83.7061 | 35.1475 | 4.3 | 2.05 | 41.9 | 45.5 | 12.6 | 5.85
SoilGrids | https://soilgrids.org | 2024 | -83.5428 | 31.4917 | 4.5 | 1.1 | 74.6 | 4.9 | 27.5 | 0.08
SoilGrids | https://soilgrids.org | 2024 | -83.5417 | 10.1833 | 4.3 | 2.5 | 7 | 29 | 64 | 0.94
SoilGrids | https://soilgrids.org | 2024 | -83.5035 | 31.0077 | 5.2 | 1.35 | 48.3 | 6.9 | 44.8 | 0.34
SoilGrids | https://soilgrids.org | 2024 | -80.0322 | 41.0678 | 4.8 | 7 | 5 | 37.4 | 57.6 | 0.58
SoilGrids | https://soilgrids.org | 2024 | -79.9931 | 40.5592 | 4.8 | 11 | 9.9 | 61.3 | 28.8 | 0.19
SoilGrids | https://soilgrids.org | 2024 | -79.8689 | 35.1364 | 5.4 | 16.45 | 19.2 | 40.4 | 40.4 | 0.45
SoilGrids | https://soilgrids.org | 2024 | -79.7498 | 36.3334 | 4.65 | 3.8 | 71.5 | 20.8 | 7.7 | 0.11
SoilGrids | https://soilgrids.org | 2024 | -79.395 | 35.3608 | 5.4 | 12.15 | 31.4 | 49 | 19.6 | 0.96
SoilGrids | https://soilgrids.org | 2024 | -79.2456 | 40.8508 | 4.4 | 10 | 2.3 | 37.7 | 64.9 | 0.42
SoilGrids | https://soilgrids.org | 2024 | -79.1456 | 41.9186 | 4.8 | 12 | 11 | 64.3 | 24.7 | 0.19
SoilGrids | https://soilgrids.org | 2024 | -78.7797 | 35.3045 | 4.5 | 3.1 | 41.3 | 24 | 34.7 | 0.04
SoilGrids | https://soilgrids.org | 2024 | -78.7292 | 42.0458 | 5.5 | 11.75 | 40 | 46.4 | 13.6 | 0.14
SoilGrids | https://soilgrids.org | 2024 | -78.7211 | 42.0025 | 4.8 | 1 | 77.7 | 18.5 | 3.8 | 0.14
SoilGrids | https://soilgrids.org | 2024 | -78.3678 | 35.2353 | 4.3 | 3.05 | 59.3 | 26.7 | 14 | 0.23
SoilGrids | https://soilgrids.org | 2024 | -78.1619 | 40.9606 | 4.5 | 6 | 55.6 | 35.1 | 9.3 | 3
SoilGrids | https://soilgrids.org | 2024 | -78.1497 | 37.975 | 7.9 | 1.8 | 32.5 | 66.4 | 9.7 | 0.21
SoilGrids | https://soilgrids.org | 2024 | -78.1208 | 43.2569 | 6.1 | 4.05 | 50.8 | 41.1 | 8.1 | 0.02
SoilGrids | https://soilgrids.org | 2024 | -77.7997 | 38.325 | 4.7 | 4.1 | 31.8 | 37 | 31.2 | 0.12
SoilGrids | https://soilgrids.org | 2024 | -77.5606 | 36.5752 | 6.9 | 5 | 72.8 | 21.5 | 5.7 | 0.3
SoilGrids | https://soilgrids.org | 2024 | -77.1722 | 40.9017 | 7.4 | 7 | 19.4 | 44.2 | 36.4 | 0.08
SoilGrids | https://soilgrids.org | 2024 | -76.9844 | 41.1361 | 5.3 | 4 | 33 | 32.4 | 34.6 | 0.13
SoilGrids | https://soilgrids.org | 2024 | -76.8228 | 39.0272 | 5.1 | 0.8 | 86.1 | 9.7 | 4.2 | 0.22
SoilGrids | https://soilgrids.org | 2024 | -75.9156 | 38.5989 | 5.7 | 0.95 | 57.9 | 30.4 | 11.7 | 1.02
SoilGrids | https://soilgrids.org | 2024 | -75.4733 | 40.9489 | 5 | 3 | 46.3 | 32.7 | 21 | 0.06
SoilGrids | https://soilgrids.org | 2024 | -75.2792 | 40.7975 | 5.1 | 6.9 | 46.05 | 32.35 | 21.6 | 0.05
SoilGrids | https://soilgrids.org | 2024 | -75.14 | 40.2697 | 5.2 | 5 | 6.3 | 78.4 | 15.3 | 0.08
SoilGrids | https://soilgrids.org | 2024 | -74.9117 | 40.2078 | 6.3 | 5 | 11.6 | 73 | 15.4 | 1.3
SoilGrids | https://soilgrids.org | 2024 | -74.8297 | 39.945 | 6.3 | 1.8 | 70 | 20.5 | 9.5 | 0.29
SoilGrids | https://soilgrids.org | 2024 | -74.2506 | 43.0111 | 5.9 | 4 | 63.8 | 27.9 | 8.3 | 0.32
SoilGrids | https://soilgrids.org | 2024 | -73.4197 | -3.7881 | 4.6 | 9.7 | 19 | 32 | 49 | 0.4
SoilGrids | https://soilgrids.org | 2024 | -72.6397 | 43.1639 | 5.4 | 0.95 | 68.7 | 28 | 3.3 | 1.18
SoilGrids | https://soilgrids.org | 2024 | -72.2 | -8.7 | 4.7 | 24 | 9 | 40.1 | 62.2 | 0.6
SoilGrids | https://soilgrids.org | 2024 | -72.1139 | 43.0319 | 4.7 | 3.05 | 54.7 | 33.5 | 11.8 | 3
SoilGrids | https://soilgrids.org | 2024 | -71.5 | 4.5 | 4.7 | 0.8 | 4 | 53 | 41 | 2.82
SoilGrids | https://soilgrids.org | 2024 | -71.3361 | 4.5739 | 5.1 | 0.75 | 18 | 51 | 31 | 0.91
SoilGrids | https://soilgrids.org | 2024 | -71.2439 | 44.4961 | 5.3 | 0.85 | 85.5 | 13.2 | 1.3 | 2.01
SoilGrids | https://soilgrids.org | 2024 | -70.9333 | 4.5667 | 5 | 4.5 | 74 | 17 | 9 | 0.22
SoilGrids | https://soilgrids.org | 2024 | -70.6569 | 43.213 | 4.9 | 4.05 | 50.7 | 41.3 | 8 | 2.27
SoilGrids | https://soilgrids.org | 2024 | -69.37 | -12.67 | 4.2 | 4.4 | 30 | 29 | 41 | 0.2
SoilGrids | https://soilgrids.org | 2024 | -68.85 | -4.7667 | 4.8 | 14.5 | 34 | 19 | 47 | 0.55
SoilGrids | https://soilgrids.org | 2024 | -68.3 | -8.3333 | 3.8 | 12.9 | 37 | 20 | 43 | 0.59
SoilGrids | https://soilgrids.org | 2024 | -67.1375 | 18.3275 | 5.1 | 5.6 | 3 | 31.6 | 65.4 | 0.14
SoilGrids | https://soilgrids.org | 2024 | -66.2872 | 18.1356 | 4.2 | 10 | 7.9 | 43 | 49.1 | 0.18
SoilGrids | https://soilgrids.org | 2024 | -66.2858 | 18.3172 | 4.4 | 9.05 | 25 | 36 | 39 | 0.25
SoilGrids | https://soilgrids.org | 2024 | -66.2839 | 18.2386 | 4.4 | 1.9 | 10.8 | 50.2 | 39 | 0.13
SoilGrids | https://soilgrids.org | 2024 | -66.2839 | 18.2392 | 5 | 2.9 | 1.9 | 14.9 | 83.2 | 0.5
SoilGrids | https://soilgrids.org | 2024 | -65.815 | 18.3244 | 4.8 | 11.1 | 11.6 | 29 | 59.4 | 6.51
SoilGrids | https://soilgrids.org | 2024 | -65.7992 | 18.1872 | 4.2 | 4.9 | 2.3 | 52.8 | 45.1 | 0.34
SoilGrids | https://soilgrids.org | 2024 | -65.7333 | -8.9 | 4.5 | 1.8 | 51 | 29 | 20 | 0.26
SoilGrids | https://soilgrids.org | 2024 | -63.8167 | -9.6 | 5.5 | 2.5 | 22 | 25 | 53 | 0.22
SoilGrids | https://soilgrids.org | 2024 | -63.3333 | -10.05 | 4.4 | 2.6 | 88 | 8 | 4 | 1.01
SoilGrids | https://soilgrids.org | 2024 | -62.1667 | -9.1333 | 5.3 | 1.05 | 47 | 16 | 37.1 | 0.265
SoilGrids | https://soilgrids.org | 2024 | -60.65 | -7.95 | 4.6 | 2.9 | 76 | 5 | 19 | 0.8
SoilGrids | https://soilgrids.org | 2024 | -59.7333 | -11.2167 | 4 | 2.8 | 39.1 | 23.9 | 33.6 | 0.2
SoilGrids | https://soilgrids.org | 2024 | -57.05 | -9.4833 | 4.1 | 2.6 | 11.3 | 17.6 | 70.8 | 0.9
SoilGrids | https://soilgrids.org | 2024 | -56.7 | -6.1 | 4.4 | 3.9 | 49 | 22 | 29 | 0.4
SoilGrids | https://soilgrids.org | 2024 | -55.2 | -30.8667 | 4.9 | 12.6 | 81 | 11 | 8 | 0.81
SoilGrids | https://soilgrids.org | 2024 | -54.3167 | -0.9667 | 5.1 | 6.9 | 46.9 | 10.3 | 42.8 | 0.21
SoilGrids | https://soilgrids.org | 2024 | -54.15 | -6.65 | 5.5 | 9 | 66 | 23 | 11 | 1.59
SoilGrids | https://soilgrids.org | 2024 | -51.1333 | -29.1333 | 4.6 | 19 | 7 | 24 | 69 | 1.61
SoilGrids | https://soilgrids.org | 2024 | -48.0833 | -5.65 | 5.8 | 23.5 | 2 | 31 | 67 | 0.53
SoilGrids | https://soilgrids.org | 2024 | -47.7167 | -15.5972 | 4.6 | 1.9 | 36.9 | 19.2 | 43.9 | 1.37
SoilGrids | https://soilgrids.org | 2024 | -47.5833 | -22.5667 | 5.3 | 21.5 | 15 | 23 | 62 | 0.25
SoilGrids | https://soilgrids.org | 2024 | -43.6667 | -5.7 | 4.7 | 1.4 | 68 | 13 | 19 | 0.18
SoilGrids | https://soilgrids.org | 2024 | -41.9167 | -3.7 | 4.9 | 8.7 | 68 | 12 | 20 | 0.34
SoilGrids | https://soilgrids.org | 2024 | -5.9142 | 13.5194 | 5.4 | 3 | 75 | 8.8 | 11.3 | 0.12
SoilGrids | https://soilgrids.org | 2024 | -1.6667 | 6.6667 | 4.8 | 3.1 | 43 | 7 | 50 | 0.24
SoilGrids | https://soilgrids.org | 2024 | 0.31139 | 11.9708 | 5 | 4 | 79 | 16 | 30 | 0.21
SoilGrids | https://soilgrids.org | 2024 | 2.0833 | 13.5333 | 5.4 | 0.6 | 84.7 | 6.1 | 9.2 | 0.08
SoilGrids | https://soilgrids.org | 2024 | 2.4046 | 7.1538 | 7.2 | 5.9 | 71 | 17 | 12 | 0.4
SoilGrids | https://soilgrids.org | 2024 | 3.5 | 6.6167 | 5.4 | 2.4 | 76 | 7 | 17 | 1.07
SoilGrids | https://soilgrids.org | 2024 | 3.5 | 8.5833 | 5.2 | 3.5 | 58 | 11.2 | 31.1 | 0.19
SoilGrids | https://soilgrids.org | 2024 | 3.6833 | 6.8333 | 4.6 | 1.4 | 52 | 19 | 29 | 0.15
SoilGrids | https://soilgrids.org | 2024 | 4.8667 | 6.7833 | 5.2 | 1.7 | 27 | 36 | 37 | 0.18
SoilGrids | https://soilgrids.org | 2024 | 7.6667 | 50 | 4.1 | 12.5 | 17 | 56 | 27 | 1
SoilGrids | https://soilgrids.org | 2024 | 10.1 | 54.3333 | 4.8 | 1.1 | 52.1 | 31.9 | 16 | 0.09
SoilGrids | https://soilgrids.org | 2024 | 11.3333 | 4.1667 | 7.9 | 21.5 | 77 | 22 | 25 | 0.25
SoilGrids | https://soilgrids.org | 2024 | 13.5314 | 41.4886 | 5.4 | 10.1 | 10 | 37 | 53 | 0.11
SoilGrids | https://soilgrids.org | 2024 | 14.1167 | -1.5167 | 5.4 | 0.1 | 98 | 1 | 1 | 0.47
SoilGrids | https://soilgrids.org | 2024 | 14.6083 | -5.5792 | 4.9 | 2.1 | 3 | 36 | 61 | 7.55
SoilGrids | https://soilgrids.org | 2024 | 14.9 | -5.45 | 4.5 | 4.75 | 51.8 | 32.3 | 15.9 | 0.57
SoilGrids | https://soilgrids.org | 2024 | 15.14 | -4.62 | 5.4 | 4.3 | 63 | 10 | 27 | 0.43
SoilGrids | https://soilgrids.org | 2024 | 18.62 | 49.5697 | 3.5 | 4 | 65 | 30 | 5 | 1.5
SoilGrids | https://soilgrids.org | 2024 | 22.735 | -18.7542 | 7.7 | 9.1 | 86 | 4 | 10 | 0.6
SoilGrids | https://soilgrids.org | 2024 | 22.9578 | -20.3439 | 8.6 | 16.9 | 56 | 27 | 17 | 0.2
SoilGrids | https://soilgrids.org | 2024 | 23.2934 | 42.5896 | 5.1 | 2 | 54 | 27 | 19 | 9.84
SoilGrids | https://soilgrids.org | 2024 | 24.0839 | -18.8708 | 7.6 | 63.3 | 11 | 24 | 65 | 0.9
SoilGrids | https://soilgrids.org | 2024 | 25.55 | -18.4475 | 7.4 | 54.3 | 49 | 5 | 46 | 0.2
SoilGrids | https://soilgrids.org | 2024 | 25.6281 | -18.6197 | 5.1 | 2 | 82.8 | 2.8 | 14.4 | 0.1
SoilGrids | https://soilgrids.org | 2024 | 25.7192 | -18.7972 | 6.5 | 23.9 | 40 | 12 | 48 | 0.3
SoilGrids | https://soilgrids.org | 2024 | 26.8936 | -23.0806 | 7 | 2.95 | 81 | 9 | 10 | 0.32
SoilGrids | https://soilgrids.org | 2024 | 28.4311 | -20.0333 | 4.7 | 1.05 | 90 | 3 | 7 | 0.2
SoilGrids | https://soilgrids.org | 2024 | 29.3344 | -2.0733 | 4.6 | 3.95 | 44.4 | 15.5 | 40.1 | 0.35
SoilGrids | https://soilgrids.org | 2024 | 29.51 | -1.65 | 5 | 11.2 | 27 | 28 | 49 | 1.56
SoilGrids | https://soilgrids.org | 2024 | 29.62 | -1.75 | 4.8 | 5.2 | 20 | 13 | 67 | 0.27
SoilGrids | https://soilgrids.org | 2024 | 29.74 | -1.75 | 4.9 | 2.7 | 52 | 34 | 14 | 1.34
SoilGrids | https://soilgrids.org | 2024 | 29.775 | -2.3656 | 5 | 8.55 | 58.2 | 10.2 | 31.6 | 1.65
SoilGrids | https://soilgrids.org | 2024 | 29.88 | -2.13 | 4.8 | 6.1 | 40 | 45 | 15 | 0.52
SoilGrids | https://soilgrids.org | 2024 | 30.1 | -23.7167 | 5 | 1.3 | 35 | 13 | 53 | 0.4
SoilGrids | https://soilgrids.org | 2024 | 31.1333 | -10.1667 | 5.1 | 1.5 | 48 | 7 | 45 | 0.13
SoilGrids | https://soilgrids.org | 2024 | 32.0967 | -18.5417 | 5.3 | 0.6 | 79 | 7 | 17.1 | 0.15
SoilGrids | https://soilgrids.org | 2024 | 32.2319 | -17.2797 | 5.9 | 1.3 | 92.2 | 7.1 | 0.7 | 0.03
SoilGrids | https://soilgrids.org | 2024 | 32.447 | -26.089 | 6.5 | 5.9 | 86 | 1 | 13 | 0.05
SoilGrids | https://soilgrids.org | 2024 | 32.6133 | 0.46944 | 4.7 | 5.4 | 50.5 | 17.1 | 32.4 | 1.86
SoilGrids | https://soilgrids.org | 2024 | 33.4 | -9.87 | 6.4 | 6.1 | 86 | 4 | 10 | 0.41
SoilGrids | https://soilgrids.org | 2024 | 34.3583 | -14.5 | 5.4 | 4.6 | 26.8 | 24.7 | 48.5 | 0.08
SoilGrids | https://soilgrids.org | 2024 | 37.4611 | -0.17222 | 5.7 | 0.5 | 28.9 | 66.2 | 4.8 | 0.56
SoilGrids | https://soilgrids.org | 2024 | 37.5764 | -0.38056 | 4.8 | 4.4 | 12 | 17 | 71 | 0.84
SoilGrids | https://soilgrids.org | 2024 | 38.1167 | -1.6311 | 5.9 | 6 | 44 | 7 | 49 | 0.43
SoilGrids | https://soilgrids.org | 2024 | 83.4666 | 27.7 | 5.3 | 2.35 | 54 | 55 | 14 | 0.13
SoilGrids | https://soilgrids.org | 2024 | 90.2003 | 27.3933 | 5.4 | 5.2 | 8 | 51.5 | 40.5 | 0.55333
SoilGrids | https://soilgrids.org | 2024 | 101.0181 | -1.0861 | 5 | 1.15 | 29 | 13 | 58 | 0.25
SoilGrids | https://soilgrids.org | 2024 | 101.225 | -1.2306 | 4.5 | 5.2 | 10.1 | 9 | 81 | 0.49
SoilGrids | https://soilgrids.org | 2024 | 101.5372 | 13.5042 | 4.6 | 2.15 | 31 | 17 | 52 | 0.53
SoilGrids | https://soilgrids.org | 2024 | 101.7639 | -0.91667 | 4.3 | 2.2 | 4 | 5 | 91 | 0.89
SoilGrids | https://soilgrids.org | 2024 | 106.3528 | -6.5222 | 4.8 | 9.1 | 7 | 30 | 63 | 1.23
SoilGrids | https://soilgrids.org | 2024 | 113.5973 | 26.1155 | 4.8 | 5.8 | 76 | 10 | 14 | 1.93
SoilGrids | https://soilgrids.org | 2024 | 116.9167 | 28.2167 | 4.8 | 9.9 | 63 | 14 | 23 | 0.02
SoilGrids | https://soilgrids.org | 2024 | 118.222 | -31.4971 | 9.1 | 26.4 | 22 | 9 | 50 | 8.3
SoilGrids | https://soilgrids.org | 2024 | 120.805 | 23.5092 | 4.3 | 8.1 | 45 | 31.5 | 23.5 | 0.55
SoilGrids | https://soilgrids.org | 2024 | 122.8875 | 11.0569 | 4.9 | 5.65 | 25 | 22 | 53 | 0.32
SoilGrids | https://soilgrids.org | 2024 | 130.8 | 33.6667 | 5.7 | 17.35 | 7 | 51 | 42 | 2.85
SoilGrids | https://soilgrids.org | 2024 | 145.3667 | -6.0333 | 4.5 | 8.1 | 31.9 | 57.4 | 68 | 10.62
SoilGrids | https://soilgrids.org | 2024 | -172.3633 | -13.4583 | 3.9 | 0.2 | 3 | 72.2 | 24.7 | 0.41
SoilGrids | https://soilgrids.org | 2024 | -151.7534 | 59.7309 | 5.4 | 1.2 | 44 | 47.8 | 8.2 | 5.21
SoilGrids | https://soilgrids.org | 2024 | -151.6808 | 59.4611 | 4.1 | 1.35 | 29.1 | 68.7 | 2.2 | 5.37
SoilGrids | https://soilgrids.org | 2024 | -151.0571 | 60.5159 | 4.2 | 10 | 35.4 | 56 | 6 | 1.38
SoilGrids | https://soilgrids.org | 2024 | -133.5833 | 56.0083 | 3.8 | 23 | 73.3 | 14.7 | 12 | 42.51
SoilGrids | https://soilgrids.org | 2024 | -132.6458 | 55.4875 | 4.9 | 10.55 | 49.1 | 46.1 | 4.8 | 4.82
SoilGrids | https://soilgrids.org | 2024 | -123.6933 | 39.3694 | 4.9 | 8.2 | 34.7 | 26.8 | 38.5 | 0.47
SoilGrids | https://soilgrids.org | 2024 | -123.581 | 46.9476 | 5.4 | 5.2 | 27.2 | 69.1 | 3.7 | 3.18
SoilGrids | https://soilgrids.org | 2024 | -123.5583 | 45.8167 | 5.2 | 59.05 | 65.2 | 29.2 | 5.6 | 4.36
SoilGrids | https://soilgrids.org | 2024 | -123.3046 | 44.5769 | 6 | 32.45 | 19.2 | 47.9 | 32.9 | 0.61
SoilGrids | https://soilgrids.org | 2024 | -123.1583 | 47.5417 | 4.5 | 5.1 | 53.6 | 34.6 | 11.8 | 10.73
SoilGrids | https://soilgrids.org | 2024 | -123.0943 | 46.6062 | 5 | 21 | 17.2 | 27.1 | 55.7 | 0.15
SoilGrids | https://soilgrids.org | 2024 | -122.85 | 46.1083 | 4.9 | 27.25 | 14.1 | 66.8 | 19.1 | 4.92
SoilGrids | https://soilgrids.org | 2024 | -119.671 | 37.8399 | 5.3 | 0.85 | 78.7 | 19.3 | 1.6 | 1.39
SoilGrids | https://soilgrids.org | 2024 | -115.6392 | 46.7514 | 5.8 | 6 | 57.9 | 35 | 7.1 | 0.46
SoilGrids | https://soilgrids.org | 2024 | -114.6885 | 47.2699 | 5.1 | 2.65 | 42.7 | 48.3 | 9 | 6.36
SoilGrids | https://soilgrids.org | 2024 | -109.3503 | 48.3508 | 6.35 | 32.7 | 32.9 | 38.3 | 28.8 | 5.85
SoilGrids | https://soilgrids.org | 2024 | -108.2319 | 37.6844 | 5.3 | 6.45 | 32.6 | 51 | 16.4 | 2.55
SoilGrids | https://soilgrids.org | 2024 | -106.5708 | 37.425 | 5.3 | 12.35 | 69 | 19 | 12 | 0.64
SoilGrids | https://soilgrids.org | 2024 | -105.1472 | 37.3231 | 5.6 | 26 | 72.2 | 22.9 | 4.9 | 0.37
SoilGrids | https://soilgrids.org | 2024 | -100.4887 | 36.2783 | 8.2 | 22.9 | 18.7 | 32 | 28.3 | 0.18
SoilGrids | https://soilgrids.org | 2024 | -98.9288 | 46.9053 | 5.6 | 35.65 | 35 | 41.1 | 23.9 | 3.92
SoilGrids | https://soilgrids.org | 2024 | -96.645 | 32.5982 | 7 | 10.15 | 94.1 | 5 | 0.9 | 0.08
SoilGrids | https://soilgrids.org | 2024 | -96.5209 | 35.4817 | 5.4 | 3.1 | 76.2 | 17.5 | 6.3 | 1.06
SoilGrids | https://soilgrids.org | 2024 | -96.35 | 33.45 | 7.7667 | 22.9 | 12.9 | 54.5 | 32.6 | 0.02
SoilGrids | https://soilgrids.org | 2024 | -94.6038 | 37.3633 | 4.8 | 19 | 23.8 | 62 | 14.2 | 1
SoilGrids | https://soilgrids.org | 2024 | -94.5662 | 36.74 | 5.1 | 19.55 | 8.9 | 60.8 | 30.2 | 0.1
SoilGrids | https://soilgrids.org | 2024 | -94.5099 | 37.5159 | 5.4 | 6.85 | 17.2 | 61.6 | 21.2 | 1.5
SoilGrids | https://soilgrids.org | 2024 | -94.4594 | 37.1227 | 4.9 | 8 | 4.2 | 34.5 | 61.3 | 0.8
SoilGrids | https://soilgrids.org | 2024 | -94.4292 | 36.6481 | 6.2 | 9 | 12 | 78.3 | 9.7 | 0.8
SoilGrids | https://soilgrids.org | 2024 | -94.4096 | 37.3311 | 6.3 | 6 | 53.9 | 31.7 | 14.4 | 1.3
SoilGrids | https://soilgrids.org | 2024 | -94.1856 | 36.7431 | 6.6 | 10 | 6.8 | 76.4 | 16.8 | 1.9
SoilGrids | https://soilgrids.org | 2024 | -94.1771 | 37.0907 | 6.9 | 8 | 13 | 74.2 | 12.8 | 0.7
SoilGrids | https://soilgrids.org | 2024 | -94.1766 | 37.1287 | 5.9 | 6 | 10.6 | 60.9 | 28.5 | 0.2
SoilGrids | https://soilgrids.org | 2024 | -94.1593 | 37.2774 | 6 | 19 | 9.5 | 67 | 23.5 | 1.6
SoilGrids | https://soilgrids.org | 2024 | -94.1564 | 37.1117 | 5.3 | 10 | 11.8 | 68.7 | 19.5 | 3
SoilGrids | https://soilgrids.org | 2024 | -94.0822 | 37.3433 | 6.8 | 12.85 | 43.8 | 31 | 25.2 | 1
SoilGrids | https://soilgrids.org | 2024 | -94.0086 | 37.6969 | 5.6 | 12 | 9.7 | 64.1 | 26.2 | 0.4
SoilGrids | https://soilgrids.org | 2024 | -93.9829 | 39.9162 | 5.6 | 25 | 2.6 | 37.5 | 47.1 | 1
SoilGrids | https://soilgrids.org | 2024 | -93.953 | 37.3126 | 5.2 | 11 | 21.8 | 29.6 | 48.6 | 0.1
SoilGrids | https://soilgrids.org | 2024 | -93.9034 | 37.4152 | 6.2 | 17.8 | 24.9 | 64.8 | 10.3 | 0.8
SoilGrids | https://soilgrids.org | 2024 | -93.8347 | 37.3185 | 6.9 | 20 | 17.3 | 66.9 | 15.8 | 1.5
SoilGrids | https://soilgrids.org | 2024 | -93.7803 | 37.3672 | 5.8 | 22 | 7.4 | 49.4 | 43.2 | 0.5
SoilGrids | https://soilgrids.org | 2024 | -93.7661 | 37.545 | 5.2 | 7.15 | 1.7 | 47.4 | 50.9 | 0.7
SoilGrids | https://soilgrids.org | 2024 | -93.7112 | 37.6202 | 5.3 | 2.7 | 37.8 | 46 | 16.2 | 0.3
SoilGrids | https://soilgrids.org | 2024 | -93.6841 | 30.3961 | 5 | 3.95 | 27.5 | 44.3 | 28.2 | 0.09
SoilGrids | https://soilgrids.org | 2024 | -93.5099 | 41.0064 | 7 | 23.3 | 56.5 | 27.4 | 19.2 | 3.84
SoilGrids | https://soilgrids.org | 2024 | -93.4528 | 39.7611 | 5.9 | 8 | 2.3 | 79.6 | 18.1 | 1.5
SoilGrids | https://soilgrids.org | 2024 | -93.4213 | 37.2038 | 5 | 7 | 21.2 | 32.3 | 7.6 | 0.9
SoilGrids | https://soilgrids.org | 2024 | -93.4006 | 37.5619 | 7.3 | 13 | 12 | 26.5 | 63.7 | 0.05
SoilGrids | https://soilgrids.org | 2024 | -93.3745 | 36.858 | 6.4 | 3 | 29.9 | 61.6 | 8.5 | 3.2
SoilGrids | https://soilgrids.org | 2024 | -93.3633 | 41.1511 | 6.4 | 25.5 | 32.3 | 49.1 | 18.6 | 0.12
SoilGrids | https://soilgrids.org | 2024 | -93.2977 | 39.6944 | 5 | 27.25 | 7 | 48 | 45.1 | 0.5
SoilGrids | https://soilgrids.org | 2024 | -93.2581 | 38.9406 | 7.6 | 10.25 | 7 | 20 | 73 | 0.35
SoilGrids | https://soilgrids.org | 2024 | -93.1356 | 39.6081 | 5 | 20 | 10.7 | 61.2 | 28.1 | 0.7
SoilGrids | https://soilgrids.org | 2024 | -93.0757 | 45.3894 | 4.2 | 1.35 | 73.8 | 19.6 | 6.6 | 9.65
SoilGrids | https://soilgrids.org | 2024 | -93.0023 | 37.228 | 4.8 | 11.9 | 4 | 36.2 | 59.8 | 0.1
SoilGrids | https://soilgrids.org | 2024 | -92.8889 | 41.8278 | 6.9 | 14 | 38.7 | 34.4 | 32.1 | 0.28
SoilGrids | https://soilgrids.org | 2024 | -92.7157 | 36.9934 | 5 | 13 | 1.9 | 22.7 | 75.4 | 0.1
SoilGrids | https://soilgrids.org | 2024 | -92.6863 | 33.3543 | 4.25 | 22.3 | 92 | 6.6 | 1.4 | 0.65
SoilGrids | https://soilgrids.org | 2024 | -92.6292 | 45.7725 | 5.9 | 40.8 | 64.3 | 21.2 | 14.5 | 0.67
SoilGrids | https://soilgrids.org | 2024 | -92.5268 | 38.2328 | 6.3 | 16 | 15.5 | 27.1 | 57.4 | 0.1
SoilGrids | https://soilgrids.org | 2024 | -92.5105 | 38.9478 | 5.5 | 15 | 7 | 78.7 | 14.3 | 1.9
SoilGrids | https://soilgrids.org | 2024 | -92.4717 | 39.8808 | 5 | 21.45 | 13.4 | 47.3 | 39.3 | 0.17
SoilGrids | https://soilgrids.org | 2024 | -92.4598 | 38.5012 | 5.6 | 15.8 | 4.1 | 56.4 | 39.4 | 0.8
SoilGrids | https://soilgrids.org | 2024 | -92.4348 | 38.2798 | 4.8 | 14.65 | 37.9 | 45 | 17.1 | 0.2
SoilGrids | https://soilgrids.org | 2024 | -92.4086 | 44.6233 | 7.3 | 13.75 | 5.8 | 85 | 9.2 | 1.69
SoilGrids | https://soilgrids.org | 2024 | -92.3926 | 38.4251 | 6.4 | 13.6 | 13.5 | 53.9 | 19.6 | 0.1
SoilGrids | https://soilgrids.org | 2024 | -92.3773 | 38.6792 | 6.1 | 15 | 2.1 | 78 | 19.9 | 1.4
SoilGrids | https://soilgrids.org | 2024 | -92.3506 | 38.7391 | 6 | 18.55 | 2.5 | 67.8 | 29.7 | 0.2
SoilGrids | https://soilgrids.org | 2024 | -92.3452 | 38.9673 | 4.6 | 26 | 4.7 | 48.9 | 71 | 0.5
SoilGrids | https://soilgrids.org | 2024 | -92.345 | 38.9672 | 7.7 | 17 | 4.9 | 35.8 | 38.6 | 0.7
SoilGrids | https://soilgrids.org | 2024 | -92.3418 | 36.6793 | 4.3 | 14 | 18.8 | 58.2 | 23 | 0.1
SoilGrids | https://soilgrids.org | 2024 | -92.3279 | 39.24 | 4.5 | 16.2 | 3.4 | 51.4 | 47.7 | 0.6
SoilGrids | https://soilgrids.org | 2024 | -92.262 | 38.4496 | 5.9 | 25.95 | 45.9 | 48.6 | 5.5 | 0.4
SoilGrids | https://soilgrids.org | 2024 | -92.1989 | 36.8739 | 4.4 | 2.15 | 25.1 | 22 | 72 | 2.6
SoilGrids | https://soilgrids.org | 2024 | -92.1781 | 42.7364 | 5.2 | 3 | 46.5 | 35.2 | 18.3 | 0.49
SoilGrids | https://soilgrids.org | 2024 | -92.1739 | 36.5458 | 5 | 3 | 4.3 | 16.5 | 79.2 | 0.3
SoilGrids | https://soilgrids.org | 2024 | -92.1677 | 36.7683 | 4.8 | 14 | 12.5 | 74.9 | 12.6 | 0.7
SoilGrids | https://soilgrids.org | 2024 | -92.124 | 37.0217 | 4.5 | 13 | 9.9 | 79.3 | 10.8 | 2.6
SoilGrids | https://soilgrids.org | 2024 | -92.0861 | 45.2194 | 5.9 | 8.05 | 12.9 | 64.3 | 22.8 | 0.41
SoilGrids | https://soilgrids.org | 2024 | -92.0831 | 36.515 | 5.4 | 15 | 4.6 | 22.9 | 72.5 | 0.3
SoilGrids | https://soilgrids.org | 2024 | -91.9922 | 40.4046 | 7.2 | 18.2 | 45 | 27.7 | 27.3 | 0.1
SoilGrids | https://soilgrids.org | 2024 | -91.9633 | 38.2384 | 5.4 | 2.7 | 17 | 56.5 | 10.6 | 0.2
SoilGrids | https://soilgrids.org | 2024 | -91.8774 | 39.3341 | 5.8 | 17 | 18.4 | 72.5 | 9.1 | 0.3
SoilGrids | https://soilgrids.org | 2024 | -91.8177 | 37.0366 | 5.1 | 2.45 | 4.2 | 20.5 | 75.2 | 0.2
SoilGrids | https://soilgrids.org | 2024 | -91.6566 | 36.7659 | 4.9 | 2 | 30.9 | 54 | 15.1 | 0.1
SoilGrids | https://soilgrids.org | 2024 | -91.651 | 38.4009 | 5 | 9.05 | 2.6 | 61 | 36.4 | 0.3
SoilGrids | https://soilgrids.org | 2024 | -91.6484 | 37.1298 | 5.1 | 7 | 18.6 | 49.7 | 23.2 | 0.1
SoilGrids | https://soilgrids.org | 2024 | -91.5889 | 38.6432 | 6 | 13.85 | 4.7 | 78.4 | 16.9 | 0.5
SoilGrids | https://soilgrids.org | 2024 | -91.5802 | 37.3331 | 5.1 | 17 | 4.4 | 13.9 | 81.7 | 0.1
SoilGrids | https://soilgrids.org | 2024 | -91.5754 | 38.9049 | 5 | 8.1 | 42.4 | 49.1 | 8.5 | 0.4
SoilGrids | https://soilgrids.org | 2024 | -91.5272 | 38.8726 | 4.6 | 3.1 | 8.3 | 36.1 | 55.6 | 0.2
SoilGrids | https://soilgrids.org | 2024 | -91.4799 | 38.9836 | 6.6 | 25 | 46.6 | 39.9 | 13.5 | 1.1
SoilGrids | https://soilgrids.org | 2024 | -91.4181 | 31.8083 | 5.4 | 10 | 44.3 | 35 | 20.7 | 0.09
SoilGrids | https://soilgrids.org | 2024 | -91.415 | 37.2631 | 5.9 | 4 | 15 | 71.7 | 13.3 | 1.6
SoilGrids | https://soilgrids.org | 2024 | -91.3847 | 38.9633 | 5.2 | 18 | 4.8 | 48.2 | 47 | 0.2
SoilGrids | https://soilgrids.org | 2024 | -91.3462 | 37.3782 | 5.1 | 4 | 59.6 | 19.7 | 20.7 | 0.1
SoilGrids | https://soilgrids.org | 2024 | -91.3169 | 37.1092 | 5.4 | 6 | 13.4 | 61.8 | 24.8 | 0.2
SoilGrids | https://soilgrids.org | 2024 | -91.2333 | 37.0667 | 5.4 | 3.2 | 40.8 | 45.2 | 14 | 1.6
SoilGrids | https://soilgrids.org | 2024 | -91.2261 | 37.5686 | 5 | 12.8 | 9.6 | 37 | 53.4 | 0.1
SoilGrids | https://soilgrids.org | 2024 | -91.1981 | 37.0091 | 5 | 8 | 37.4 | 53.1 | 9.5 | 0.3
SoilGrids | https://soilgrids.org | 2024 | -91.1736 | 37.1625 | 5.6 | 2.6 | 10.9 | 48.2 | 40.9 | 0.1
SoilGrids | https://soilgrids.org | 2024 | -91.1387 | 37.175 | 5.1 | 9 | 21.2 | 70.1 | 8.7 | 0.2
SoilGrids | https://soilgrids.org | 2024 | -91.1385 | 37.1746 | 4.9 | 5.25 | 0.5 | 6.6 | 92.8 | 0.1
SoilGrids | https://soilgrids.org | 2024 | -91.1004 | 37.1337 | 4.8 | 3 | 38.6 | 28 | 22.6 | 0.1
SoilGrids | https://soilgrids.org | 2024 | -91.0987 | 37.1475 | 4.5 | 4 | 24.9 | 55 | 20.1 | 0.1
SoilGrids | https://soilgrids.org | 2024 | -91.0872 | 36.9515 | 6.3 | 5.05 | 5.1 | 73.5 | 21.5 | 1.3
SoilGrids | https://soilgrids.org | 2024 | -91.0155 | 37.8388 | 5.2 | 10 | 13.6 | 39.6 | 46.8 | 0.2
SoilGrids | https://soilgrids.org | 2024 | -90.9139 | 37.8447 | 4.8 | 3 | 18.7 | 8.3 | 73 | 0.1
SoilGrids | https://soilgrids.org | 2024 | -90.9099 | 37.8712 | 4.6 | 27.75 | 38.1 | 44.7 | 17.2 | 0.1
SoilGrids | https://soilgrids.org | 2024 | -90.8705 | 37.5589 | 7.8 | 3 | 58.7 | 21.3 | 20 | 0.1
SoilGrids | https://soilgrids.org | 2024 | -90.8694 | 37.8791 | 5.5 | 3 | 10 | 68.2 | 21.8 | 0.1
SoilGrids | https://soilgrids.org | 2024 | -90.8107 | 34.7304 | 7.5 | 11.3 | 50.5 | 32.2 | 17.3 | 0.07
SoilGrids | https://soilgrids.org | 2024 | -90.7575 | 41.0317 | 5.9 | 17 | 7.9 | 67.8 | 24.3 | 1.08
SoilGrids | https://soilgrids.org | 2024 | -90.7525 | 38.1817 | 7.6 | 5.5 | 4.7 | 9.7 | 85.7 | 0.2
SoilGrids | https://soilgrids.org | 2024 | -90.75 | 38.8396 | 5.3 | 17.45 | 5 | 82.7 | 12.3 | 1.3
SoilGrids | https://soilgrids.org | 2024 | -90.7471 | 38.1756 | 5.4 | 17 | 31.3 | 40.4 | 28.3 | 0.7
SoilGrids | https://soilgrids.org | 2024 | -90.744 | 34.7293 | 6.5 | 7.2 | 40.8 | 76.3 | 22.4 | 0.06
SoilGrids | https://soilgrids.org | 2024 | -90.7408 | 44.4319 | 3.9 | 1 | 86.1 | 12.2 | 1.7 | 4.28
SoilGrids | https://soilgrids.org | 2024 | -90.7167 | 37.8086 | 4.9 | 4.25 | 19.7 | 64.7 | 15.6 | 0.1
SoilGrids | https://soilgrids.org | 2024 | -90.6592 | 44.3543 | 5.2 | 0.2 | 90.3 | 6.7 | 2.9 | 0.37
SoilGrids | https://soilgrids.org | 2024 | -90.6329 | 36.9375 | 4.8 | 12 | 8.8 | 33.4 | 57.8 | 0.2
SoilGrids | https://soilgrids.org | 2024 | -90.5833 | 36.65 | 5.1 | 4.2 | 24.9 | 44.5 | 26.3 | 0.5
SoilGrids | https://soilgrids.org | 2024 | -90.5365 | 38.4628 | 4.5 | 14 | 3.3 | 62.5 | 34.2 | 0.2
SoilGrids | https://soilgrids.org | 2024 | -90.4953 | 37.5693 | 4.8 | 8.3 | 65.1 | 18.6 | 16.3 | 0.1
SoilGrids | https://soilgrids.org | 2024 | -90.4297 | 43.2939 | 7.8 | 16.2 | 32.4 | 12.3 | 55.3 | 0.38
SoilGrids | https://soilgrids.org | 2024 | -90.4017 | 36.8691 | 4.8 | 4.2 | 2.1 | 81.4 | 9.9 | 0.7
SoilGrids | https://soilgrids.org | 2024 | -90.3787 | 37.4432 | 4.8 | 5 | 5.6 | 63.1 | 31.3 | 0.2
SoilGrids | https://soilgrids.org | 2024 | -90.3733 | 37.2764 | 4.7 | 12 | 12 | 75.3 | 12.7 | 0.8
SoilGrids | https://soilgrids.org | 2024 | -90.3592 | 37.5136 | 4.7 | 6 | 17.5 | 50.3 | 32.2 | 0.1
SoilGrids | https://soilgrids.org | 2024 | -90.3206 | 37.2972 | 5.1 | 2 | 50.3 | 34 | 15.7 | 0.1
SoilGrids | https://soilgrids.org | 2024 | -90.2266 | 36.7146 | 5.9 | 7 | 33.5 | 45.3 | 21.2 | 1.6
SoilGrids | https://soilgrids.org | 2024 | -90.1792 | 37.4259 | 5 | 12.25 | 4.2 | 64.3 | 31.5 | 0.4
SoilGrids | https://soilgrids.org | 2024 | -90.1 | 36.7833 | 4.2 | 15 | 1.2 | 42.9 | 55.9 | 0.4
SoilGrids | https://soilgrids.org | 2024 | -90.0091 | 37.1053 | 4.9 | 6.8 | 59.8 | 31.4 | 8.8 | 0.1
SoilGrids | https://soilgrids.org | 2024 | -89.8819 | 37.3551 | 5.1 | 13 | 3.6 | 76.5 | 19.9 | 1.2
SoilGrids | https://soilgrids.org | 2024 | -89.32 | 36.7278 | 6.1 | 34.6 | 3.8 | 53.2 | 32.4 | 0.8
SoilGrids | https://soilgrids.org | 2024 | -89.2108 | 37.1189 | 8.5 | 9.8 | 3.3 | 80.3 | 18.9 | 0.11
SoilGrids | https://soilgrids.org | 2024 | -88.9895 | 37.3162 | 5.9 | 10.25 | 4 | 72.6 | 23.4 | 3.64
SoilGrids | https://soilgrids.org | 2024 | -88.7064 | 46.6753 | 5 | 4.4 | 16.4 | 75.5 | 8.1 | 0.07
SoilGrids | https://soilgrids.org | 2024 | -86.9861 | 41.1556 | 6 | 1.55 | 97.9 | 1.5 | 0.6 | 0.01
SoilGrids | https://soilgrids.org | 2024 | -86.8306 | 40.2478 | 4.7 | 12.7 | 16 | 53.8 | 30.2 | 0.31
SoilGrids | https://soilgrids.org | 2024 | -86.7347 | 39.1694 | 6.7 | 11.4 | 4.5 | 74.4 | 25 | 0.62
SoilGrids | https://soilgrids.org | 2024 | -86.7311 | 38.2094 | 4.6 | 8 | 7.7 | 63 | 29.3 | 0.16
SoilGrids | https://soilgrids.org | 2024 | -86.6425 | 38.2233 | 5 | 5.1 | 30.1 | 50.3 | 30.9 | 3.16
SoilGrids | https://soilgrids.org | 2024 | -86.6394 | 38.2228 | 5.2 | 35.05 | 7.4 | 39.1 | 53.5 | 0.12
SoilGrids | https://soilgrids.org | 2024 | -84.6858 | 43.6276 | 5.8 | 3.15 | 96.9 | 2.6 | 0.5 | 0.05
SoilGrids | https://soilgrids.org | 2024 | -84.4468 | 35.3719 | 6 | 2 | 66 | 10.9 | 23.1 | 0.03
SoilGrids | https://soilgrids.org | 2024 | -82.5806 | 8.8583 | 6 | 1.4 | 64 | 47 | 3 | 2.5
SoilGrids | https://soilgrids.org | 2024 | -82.5181 | 32.8228 | 4.8 | 2.2 | 75.6 | 12.6 | 11.8 | 0.16
SoilGrids | https://soilgrids.org | 2024 | -82.3665 | 29.6336 | 4.9 | 1.95 | 89.2 | 3.1 | 7.7 | 0.18
SoilGrids | https://soilgrids.org | 2024 | -82.0998 | 33.3871 | 4.9 | 0.8 | 50.5 | 2.2 | 37.1 | 0.01
SoilGrids | https://soilgrids.org | 2024 | -82.0039 | 35.8842 | 5.4 | 4.95 | 84.1 | 12.2 | 3.7 | 0.06
SoilGrids | https://soilgrids.org | 2024 | -81.1806 | 7.7806 | 5.9 | 9.05 | 38 | 28 | 34 | 0.67
SoilGrids | https://soilgrids.org | 2024 | -81.0781 | 38.2794 | 4.4 | 2.9 | 27.6 | 53.5 | 18.9 | 3.15
SoilGrids | https://soilgrids.org | 2024 | -80.8683 | 36.4839 | 5 | 2.35 | 67.2 | 13.4 | 19.4 | 0.05
SoilGrids | https://soilgrids.org | 2024 | -79.9325 | 38.4486 | 3.5 | 6 | 64.1 | 23.2 | 12.7 | 2.21
SoilGrids | https://soilgrids.org | 2024 | -79.8642 | 41.6708 | 5.5 | 2 | 52.8 | 39.3 | 7.9 | 0.57
SoilGrids | https://soilgrids.org | 2024 | -79.8575 | 41.5236 | 5.3 | 4 | 87.1 | 6.4 | 6.5 | 0.55
SoilGrids | https://soilgrids.org | 2024 | -79.7498 | 36.3334 | 5.25 | 16.1 | 22.2 | 39.6 | 4.6 | 0.17
SoilGrids | https://soilgrids.org | 2024 | -79.7 | -4.3 | 5.2 | 4.6 | 34 | 33 | 33 | 2.28
SoilGrids | https://soilgrids.org | 2024 | -79.2498 | 35.5001 | 5.2 | 18.4 | 30.9 | 55.6 | 13.5 | 0.11
SoilGrids | https://soilgrids.org | 2024 | -78.6444 | -0.53333 | 6.4 | 4.1 | 66 | 25 | 10 | 4.29
SoilGrids | https://soilgrids.org | 2024 | -78.008 | 37.5417 | 5.7 | 15.95 | 44.2 | 15 | 40.8 | 0.24
SoilGrids | https://soilgrids.org | 2024 | -77.4783 | 39.8786 | 4.7 | 2.25 | 28.6 | 51.7 | 19.7 | 0.18
SoilGrids | https://soilgrids.org | 2024 | -77.3292 | 36.5477 | 5.4 | 2 | 90.7 | 5.4667 | 3.8333 | 0.01
SoilGrids | https://soilgrids.org | 2024 | -77.2689 | 41.1903 | 6.8 | 3 | 1.8 | 54.3 | 20.1 | 0.08
SoilGrids | https://soilgrids.org | 2024 | -76.8347 | 39.0275 | 4 | 5.15 | 13.7 | 53.9 | 32.4 | 0.24
SoilGrids | https://soilgrids.org | 2024 | -76.8306 | 41.1953 | 5.8 | 4 | 30.7 | 57.5 | 11.8 | 0.07
SoilGrids | https://soilgrids.org | 2024 | -76.5833 | 2.4167 | 5.2 | 3.2 | 84.8 | 15.2 | 0 | 1.66
SoilGrids | https://soilgrids.org | 2024 | -76.0037 | 36.8416 | 4.3 | 1 | 2.8 | 73.3 | 23.9 | 0.34
SoilGrids | https://soilgrids.org | 2024 | -75.7103 | 41.5992 | 6 | 4 | 50.1 | 32.9 | 17 | 0.18
SoilGrids | https://soilgrids.org | 2024 | -75.6553 | 41.5953 | 5.3 | 6 | 46.1 | 36.1 | 17.8 | 0.18
SoilGrids | https://soilgrids.org | 2024 | -75.3 | 39.7142 | 4.5 | 0.8 | 52.3 | 36.8 | 10.9 | 0.05
SoilGrids | https://soilgrids.org | 2024 | -75.2853 | 41.0142 | 5.3 | 3 | 47.9 | 40.6 | 11.5 | 0.05
SoilGrids | https://soilgrids.org | 2024 | -74.7814 | 39.1244 | 5.6 | 2.05 | 95 | 0.9 | 4.1 | 0.05
SoilGrids | https://soilgrids.org | 2024 | -73.4197 | -3.7881 | 5.2 | 8.5 | 58.4 | 23.1 | 18.4 | 0.08
SoilGrids | https://soilgrids.org | 2024 | -72.8 | 4.1 | 4.9 | 1 | 59 | 27 | 14 | 1.22
SoilGrids | https://soilgrids.org | 2024 | -72.6708 | 42.9125 | 5.5 | 0.9 | 63 | 36 | 1.7 | 0.6
SoilGrids | https://soilgrids.org | 2024 | -72.6333 | 2.5 | 5 | 5.1 | 4.5 | 58.9 | 36.6 | 0.19
SoilGrids | https://soilgrids.org | 2024 | -70.503 | 43.645 | 5.7 | 3.8 | 38 | 42 | 20 | 0.14
SoilGrids | https://soilgrids.org | 2024 | -70.35 | -7.15 | 4.6 | 9.7 | 12 | 38 | 50 | 0.32
SoilGrids | https://soilgrids.org | 2024 | -67.1867 | 18.0883 | 5.6 | 17.25 | 14.9 | 43.8 | 41.3 | 0.06
SoilGrids | https://soilgrids.org | 2024 | -67.0494 | 18.4711 | 5 | 5.15 | 10.3 | 3.4 | 86.3 | 0.76
SoilGrids | https://soilgrids.org | 2024 | -66.8717 | 18.1819 | 4.7 | 8.05 | 1.7 | 22.6 | 75.7 | 0.9
SoilGrids | https://soilgrids.org | 2024 | -66.2714 | 18.2339 | 4.6 | 6.25 | 13.7 | 63.6 | 22.7 | 0.02
SoilGrids | https://soilgrids.org | 2024 | -66.0636 | 18.3967 | 4.9 | 13.15 | 17.4 | 28.7 | 53.9 | 0.23
SoilGrids | https://soilgrids.org | 2024 | -65.7667 | -9.45 | 4.4 | 2 | 44 | 29 | 27 | 0.35
SoilGrids | https://soilgrids.org | 2024 | -63.0833 | -7.55 | 4.3 | 4.5 | 5.5 | 47.9 | 46.6 | 0.32
SoilGrids | https://soilgrids.org | 2024 | -62.3167 | -9.25 | 3.7 | 1 | 44 | 14 | 42 | 0.79
SoilGrids | https://soilgrids.org | 2024 | -62.3167 | 3.1667 | 4 | 2.6 | 33 | 23 | 44 | 0.8
SoilGrids | https://soilgrids.org | 2024 | -62.25 | -4.4833 | 4.5 | 13.3 | 4 | 66 | 30 | 1.08
SoilGrids | https://soilgrids.org | 2024 | -60.45 | -1.95 | 4.2 | 1.6 | 65.5 | 20 | 14.5 | 0.2
SoilGrids | https://soilgrids.org | 2024 | -57.65 | -12.2833 | 3.7 | 1.6 | 83.2 | 2 | 14.8 | 0.8
SoilGrids | https://soilgrids.org | 2024 | -57.0167 | -15.1833 | 4 | 0.9 | 67.8 | 12.8 | 19.4 | 0.4
SoilGrids | https://soilgrids.org | 2024 | -55.8333 | -7.9667 | 5.8 | 9.5 | 51 | 11 | 38 | 0.86
SoilGrids | https://soilgrids.org | 2024 | -55.25 | -16.6167 | 5.3 | 4.8 | 68 | 24 | 8 | 0.61
SoilGrids | https://soilgrids.org | 2024 | -54.3667 | -16.4833 | 5 | 21.5 | 17 | 56 | 27 | 0.79
SoilGrids | https://soilgrids.org | 2024 | -48.6875 | -19.9544 | 4.6 | 0.7 | 50 | 15 | 21 | 0.31
SoilGrids | https://soilgrids.org | 2024 | -37.6167 | -6.0833 | 6.4 | 4.7 | 63 | 22 | 15 | 0.77
SoilGrids | https://soilgrids.org | 2024 | -35.5591 | -7.2045 | 6.8 | 10.6 | 48 | 21 | 31 | 0.38
SoilGrids | https://soilgrids.org | 2024 | -35.1333 | -6.67 | 6.2 | 0.5 | 96 | 2 | 2 | 0.29
SoilGrids | https://soilgrids.org | 2024 | -12.0833 | 8.9 | 5 | 1.8 | 18 | 36 | 46 | 3.62
SoilGrids | https://soilgrids.org | 2024 | -7.9833 | 12.6667 | 5.7 | 2.4 | 59 | 15 | 39 | 0.27
SoilGrids | https://soilgrids.org | 2024 | -7.4664 | 11.2964 | 6.4 | 2 | 73.6 | 19.1 | 7.3 | 0.81
SoilGrids | https://soilgrids.org | 2024 | -6.1667 | 14 | 5.3 | 4.3 | 61.7 | 18.8 | 24.8 | 0.59
SoilGrids | https://soilgrids.org | 2024 | -6.08 | 14.2336 | 4.6 | 2.2 | 80.1 | 7.8 | 12.1 | 0.16
SoilGrids | https://soilgrids.org | 2024 | -1.6667 | 6.6667 | 4.9 | 3.3 | 35.6 | 6.6 | 52.7 | 0.18
SoilGrids | https://soilgrids.org | 2024 | 2.0833 | 13.5333 | 6 | 0.8 | 87 | 4 | 21 | 0.09
SoilGrids | https://soilgrids.org | 2024 | 3.9 | 7.5 | 5.2 | 4.3 | 88.4 | 25.1 | 28.6 | 0.16
SoilGrids | https://soilgrids.org | 2024 | 11.3333 | 4.1667 | 5.6 | 21.6 | 46 | 13 | 38 | 0.18
SoilGrids | https://soilgrids.org | 2024 | 14.9 | -5.45 | 4.8 | 6.1 | 42.1 | 27.8 | 30.1 | 0.29
SoilGrids | https://soilgrids.org | 2024 | 23.085 | -20.2833 | 6.2 | 5.9 | 92 | 3 | 6 | 0.1
SoilGrids | https://soilgrids.org | 2024 | 24.4222 | -18.0172 | 7.7 | 43.5 | 14 | 28 | 58 | 0.3
SoilGrids | https://soilgrids.org | 2024 | 24.4483 | 0.76667 | 4.3 | 1 | 70 | 3 | 27 | 0.37
SoilGrids | https://soilgrids.org | 2024 | 25.6706 | -18.8225 | 6.7 | 12.6 | 91 | 4 | 5 | 0.4
SoilGrids | https://soilgrids.org | 2024 | 26.28 | 58.08 | 6.2 | 4.9 | 57 | 27 | 16 | 0.1
SoilGrids | https://soilgrids.org | 2024 | 27.0267 | -20.9111 | 5 | 1.8 | 86.4 | 7.8 | 5.8 | 0.19
SoilGrids | https://soilgrids.org | 2024 | 27.0497 | 58.0297 | 3.5 | 0.4 | 92 | 7 | 1 | 2.5
SoilGrids | https://soilgrids.org | 2024 | 29.2667 | -29.4667 | 4.9 | 40.1 | 70.2 | 32.3 | 8.5 | 0.38
SoilGrids | https://soilgrids.org | 2024 | 29.31 | -2.21 | 4.8 | 3.4 | 48 | 11 | 42 | 0.43
SoilGrids | https://soilgrids.org | 2024 | 29.3167 | -3.3667 | 5.4 | 0.5 | 67 | 23 | 76.6 | 2.81
SoilGrids | https://soilgrids.org | 2024 | 29.5 | -3.1667 | 5.2 | 2.8 | 30 | 15 | 55 | 0.32
SoilGrids | https://soilgrids.org | 2024 | 30.01 | -1.9736 | 5.2 | 3.7 | 32.9 | 22.6 | 44.5 | 0.91
SoilGrids | https://soilgrids.org | 2024 | 30.7833 | -29.0667 | 5.9 | 1.5 | 24 | 26 | 50 | 0.59
SoilGrids | https://soilgrids.org | 2024 | 30.9747 | -17.5672 | 6.5 | 13.5 | 13.1 | 47.3 | 49.1 | 0.12
SoilGrids | https://soilgrids.org | 2024 | 31.0444 | -17.76 | 5.6 | 9.7 | 30.4 | 20 | 45 | 1.42
SoilGrids | https://soilgrids.org | 2024 | 31.1133 | -27.8867 | 4.4 | 2 | 67 | 8 | 21 | 1.2
SoilGrids | https://soilgrids.org | 2024 | 31.1336 | -17.6103 | 5.4 | 0.9 | 70.7 | 7.1 | 22.2 | 0.43
SoilGrids | https://soilgrids.org | 2024 | 32.0967 | -18.5417 | 5 | 0.5 | 88 | 3 | 9 | 0.27
SoilGrids | https://soilgrids.org | 2024 | 34.5 | -0.75139 | 7.6 | 5.2 | 38.9 | 33.3 | 46.2 | 0.85
SoilGrids | https://soilgrids.org | 2024 | 36.7522 | -0.7 | 5 | 3.5 | 9.3 | 39 | 56.5 | 5.84
SoilGrids | https://soilgrids.org | 2024 | 40.0833 | -14.8167 | 7.9 | 19.2 | 13.8 | 18 | 60 | 0.74
SoilGrids | https://soilgrids.org | 2024 | 78 | 16 | 8.4 | 6 | 11.6 | 27.4 | 61 | 0.11
SoilGrids | https://soilgrids.org | 2024 | 84.4167 | 27.45 | 5.4 | 5.15 | 62.1 | 26.6 | 11.3 | 1.97
SoilGrids | https://soilgrids.org | 2024 | 96.7333 | 4.8833 | 5.5 | 1.4 | 41 | 30 | 29 | 9.3
SoilGrids | https://soilgrids.org | 2024 | 100.9875 | -1.0639 | 4.5 | 1.85 | 37 | 11 | 52 | 1.06
SoilGrids | https://soilgrids.org | 2024 | 101.225 | -1.2306 | 4.3 | 2.1 | 7 | 10 | 70 | 0.35
SoilGrids | https://soilgrids.org | 2024 | 101.2333 | 21.9167 | 4.7 | 7.5 | 32.9 | 43 | 12 | 0.39
SoilGrids | https://soilgrids.org | 2024 | 101.5372 | 13.5042 | 4.7 | 3.15 | 47 | 25 | 28 | 0.78
SoilGrids | https://soilgrids.org | 2024 | 102.5 | 47.1167 | 5.8 | 11.3 | 37 | 45 | 19 | 0.82
SoilGrids | https://soilgrids.org | 2024 | 106.4333 | 26.3833 | 7.4 | 4.4 | 6.7 | 23.5 | 69.7 | 0.15
SoilGrids | https://soilgrids.org | 2024 | 107.4 | -6.4333 | 5.6 | 12.5 | 10.7 | 29.6 | 59.7 | 2.24
SoilGrids | https://soilgrids.org | 2024 | 109.5 | 18.9 | 4.4 | 1.7 | 55 | 21 | 26.8 | 2.22
SoilGrids | https://soilgrids.org | 2024 | 116.5708 | -0.8625 | 4.6 | 11.1 | 43 | 21 | 36 | 0.25
SoilGrids | https://soilgrids.org | 2024 | 116.9167 | 28.2167 | 4.8 | 5.3 | 45 | 23 | 13 | 0.03
SoilGrids | https://soilgrids.org | 2024 | 120.5167 | 24.0167 | 4.6 | 4.45 | 10.7 | 33.8 | 55.5 | 0.19
SoilGrids | https://soilgrids.org | 2024 | 141.7611 | 42.7528 | 6.3 | 8.75 | 94.6 | 4.3 | 1.1 | 5.08
SoilGrids | https://soilgrids.org | 2024 | 158.2106 | 6.9614 | 5.9 | 16.2 | 29 | 61 | 27 | 0.69
SoilGrids | https://soilgrids.org | 2024 | -123.045 | 44.5278 | 5.2 | 14.75 | 6.7 | 65.9 | 30.6 | 0.91
SoilGrids | https://soilgrids.org | 2024 | -122.0767 | 48.7064 | 4.5 | 4.3 | 51.4 | 41.9 | 6.7 | 3.54
SoilGrids | https://soilgrids.org | 2024 | -119.251 | 37.4999 | 5 | 1.6 | 71.7 | 21.7 | 6.6 | 0.26
SoilGrids | https://soilgrids.org | 2024 | -109.71 | 43.0111 | 6.3 | 11.2 | 67.7 | 22.8 | 9.5 | 0.04
SoilGrids | https://soilgrids.org | 2024 | -96.9572 | 28.8744 | 6.9 | 8 | 55.9 | 14.1 | 30 | 0
SoilGrids | https://soilgrids.org | 2024 | -96.6167 | 31.0328 | 5.7 | 3 | 42.9 | 19.1 | 43.2 | 0.09
SoilGrids | https://soilgrids.org | 2024 | -95.4792 | 36.275 | 6.8 | 4.9 | 21.9 | 37 | 41.1 | 0.12
SoilGrids | https://soilgrids.org | 2024 | -95.2336 | 41.25 | 6.1 | 19.2 | 4.1 | 62.7 | 34.6 | 0.43
SoilGrids | https://soilgrids.org | 2024 | -94.4945 | 36.6531 | 5.7 | 4.2 | 11.5 | 78.1 | 10.4 | 1.8
SoilGrids | https://soilgrids.org | 2024 | -94.2894 | 37.1007 | 5.2 | 18 | 12.5 | 46.9 | 20.4 | 0.1
SoilGrids | https://soilgrids.org | 2024 | -94.2703 | 36.6312 | 5.2 | 7 | 40.1 | 14.5 | 45.4 | 0.1
SoilGrids | https://soilgrids.org | 2024 | -94.0789 | 37.4005 | 5.7 | 10 | 12 | 56.6 | 21.4 | 1.5
SoilGrids | https://soilgrids.org | 2024 | -93.9829 | 39.9162 | 7.6 | 2 | 26.6 | 64 | 33.6 | 0.3
SoilGrids | https://soilgrids.org | 2024 | -93.8396 | 37.6125 | 5.7 | 10 | 11.3 | 55.4 | 33.3 | 0.2
SoilGrids | https://soilgrids.org | 2024 | -93.7333 | 40.3114 | 8.2 | 25.5 | 27.7 | 50.6 | 21.8 | 0.1
SoilGrids | https://soilgrids.org | 2024 | -93.5747 | 45.6606 | 8.1 | 22 | 0.9 | 67 | 32.1 | 0.18
SoilGrids | https://soilgrids.org | 2024 | -93.5156 | 30.9142 | 5.9 | 11.4 | 58 | 15 | 27 | 0.02
SoilGrids | https://soilgrids.org | 2024 | -93.5099 | 41.0064 | 7.2 | 24.1 | 35.6 | 47.9 | 33.9 | 0.11
SoilGrids | https://soilgrids.org | 2024 | -93.4213 | 37.2038 | 5.3 | 17 | 18.7 | 49.5 | 11.1 | 1.9
SoilGrids | https://soilgrids.org | 2024 | -93.3961 | 37.5661 | 8.3 | 11 | 4 | 72 | 24 | 0.04
SoilGrids | https://soilgrids.org | 2024 | -93.3678 | 36.5992 | 5 | 6 | 20.7 | 61.5 | 17.8 | 0.8
SoilGrids | https://soilgrids.org | 2024 | -93.3656 | 41.1514 | 7.7 | 25.35 | 34 | 48.8 | 32.9 | 1.01
SoilGrids | https://soilgrids.org | 2024 | -93.3354 | 37.1026 | 5.5 | 5 | 42.9 | 23.4 | 33.7 | 0.2
SoilGrids | https://soilgrids.org | 2024 | -93.1926 | 37.4847 | 5.8 | 33.6 | 35.8 | 57 | 7.1 | 3.6
SoilGrids | https://soilgrids.org | 2024 | -92.7667 | 39 | 7 | 17.8 | 2 | 74.7 | 19.9 | 1
SoilGrids | https://soilgrids.org | 2024 | -92.6958 | 36.535 | 4.5 | 8.05 | 19.8 | 46.7 | 46.6 | 1
SoilGrids | https://soilgrids.org | 2024 | -92.4882 | 38.9953 | 6.1 | 24 | 6.3 | 71.1 | 22.6 | 0.5
SoilGrids | https://soilgrids.org | 2024 | -92.4774 | 38.4123 | 8 | 7 | 15.4 | 39.4 | 45.2 | 0.1
SoilGrids | https://soilgrids.org | 2024 | -92.4456 | 39.1827 | 5.4 | 9.8 | 8.1 | 59.9 | 32 | 0.3
SoilGrids | https://soilgrids.org | 2024 | -92.4226 | 39.1736 | 6.4 | 7 | 50.3 | 36.5 | 13.2 | 6.3
SoilGrids | https://soilgrids.org | 2024 | -92.3773 | 38.2784 | 6.2 | 12.1 | 20 | 50.6 | 29.4 | 0.3
SoilGrids | https://soilgrids.org | 2024 | -92.3452 | 38.9673 | 6.5 | 6 | 32 | 54.6 | 14.9 | 0.3
SoilGrids | https://soilgrids.org | 2024 | -92.345 | 38.9672 | 4.8 | 28 | 1.8 | 43.5 | 22.1 | 0.3
SoilGrids | https://soilgrids.org | 2024 | -92.2626 | 40.5802 | 6.6 | 18.1 | 36.2 | 43.9 | 19.9 | 2.1
SoilGrids | https://soilgrids.org | 2024 | -92.26 | 37.0505 | 6.3 | 2.75 | 27.4 | 60 | 12.6 | 0.2
SoilGrids | https://soilgrids.org | 2024 | -92.2167 | 38.9 | 6.7 | 30 | 3.7 | 65.3 | 34.1 | 0.88
SoilGrids | https://soilgrids.org | 2024 | -92.173 | 37.1229 | 4.6 | 4 | 30.1 | 63.3 | 6.6 | 3
SoilGrids | https://soilgrids.org | 2024 | -92.0353 | 40.5855 | 5.1 | 14.3 | 45.2 | 47 | 22.5 | 0.1
SoilGrids | https://soilgrids.org | 2024 | -92 | 36 | 6.4 | 1.9 | 20.1 | 66.4 | 13.5 | 1.6
SoilGrids | https://soilgrids.org | 2024 | -91.9843 | 38.2211 | 6.1 | 8.15 | 13 | 69.3 | 17.7 | 0.2
SoilGrids | https://soilgrids.org | 2024 | -91.8758 | 40.2644 | 5.3 | 22 | 24.3 | 52.1 | 38.2 | 0.2
SoilGrids | https://soilgrids.org | 2024 | -91.8289 | 37.3357 | 4.9 | 19 | 7.4 | 73.4 | 19.2 | 0.1
SoilGrids | https://soilgrids.org | 2024 | -91.8178 | 37.6072 | 5.1 | 11.7 | 6 | 22.8 | 71.1 | 0.2
SoilGrids | https://soilgrids.org | 2024 | -91.7068 | 38.1737 | 4.6 | 7.05 | 6 | 52.9 | 37.3 | 0.6
SoilGrids | https://soilgrids.org | 2024 | -91.2219 | 44.0086 | 6.7 | 5.75 | 7 | 69.8 | 23.2 | 0.38
SoilGrids | https://soilgrids.org | 2024 | -91.1879 | 37.8989 | 4.7 | 15 | 29.2 | 44.6 | 26.2 | 0.2
SoilGrids | https://soilgrids.org | 2024 | -91.1777 | 38.0484 | 4.9 | 9 | 4.4 | 60 | 12.5 | 0.3
SoilGrids | https://soilgrids.org | 2024 | -91.141 | 37.1736 | 5.1 | 2 | 28.5 | 46.4 | 25.1 | 0.2
SoilGrids | https://soilgrids.org | 2024 | -91.1386 | 37.1743 | 4.2 | 1.9 | 44.3 | 46.8 | 8.9 | 12.4
SoilGrids | https://soilgrids.org | 2024 | -91.0899 | 37.1475 | 4.9 | 6 | 55.5 | 69.7 | 12.6 | 0.1
SoilGrids | https://soilgrids.org | 2024 | -91.0785 | 38.8218 | 5.8 | 13 | 3 | 55.3 | 27.8 | 0.7
SoilGrids | https://soilgrids.org | 2024 | -91.0013 | 38.4563 | 6.9 | 20 | 38.1 | 71.8 | 24.8 | 0.2
SoilGrids | https://soilgrids.org | 2024 | -90.9375 | 39.0056 | 4.6 | 8.95 | 20 | 51.1 | 28.8 | 0.1
SoilGrids | https://soilgrids.org | 2024 | -90.8861 | 45.0458 | 5.4 | 7 | 61.1 | 27.7 | 11.2 | 0.12
SoilGrids | https://soilgrids.org | 2024 | -90.8468 | 34.7168 | 6.5 | 7.2 | 0.6 | 87.6 | 11.8 | 0.04
SoilGrids | https://soilgrids.org | 2024 | -90.8369 | 38.5451 | 5.9 | 14 | 5.4 | 68 | 26.6 | 0.1
SoilGrids | https://soilgrids.org | 2024 | -90.7167 | 37.8086 | 5.1 | 4.8 | 12.8 | 75.1 | 12.1 | 0.7
SoilGrids | https://soilgrids.org | 2024 | -90.7033 | 45.1236 | 4.6 | 6.8 | 64.3 | 27.2 | 8.5 | 0.02
SoilGrids | https://soilgrids.org | 2024 | -90.64 | 36.5136 | 5.8 | 4 | 86.1 | 3.7 | 6.7 | 0.6
SoilGrids | https://soilgrids.org | 2024 | -90.6094 | 43.8689 | 4.6 | 25.5 | 6.2 | 3.9 | 86.2 | 0.28
SoilGrids | https://soilgrids.org | 2024 | -90.4512 | 36.9458 | 4.6 | 6.25 | 28.1 | 59.4 | 12.5 | 0.5
SoilGrids | https://soilgrids.org | 2024 | -90.4011 | 37.2839 | 4.9 | 1.4 | 29.4 | 58.3 | 12.3 | 0.3
SoilGrids | https://soilgrids.org | 2024 | -90.3581 | 37.4794 | 4.7 | 7 | 37.7 | 24.5 | 37.8 | 0.1
SoilGrids | https://soilgrids.org | 2024 | -90.1064 | 44.6414 | 6.1 | 8.65 | 56.6 | 67 | 22.9 | 0.06
SoilGrids | https://soilgrids.org | 2024 | -90.0566 | 37.926 | 4.8 | 9.4 | 2.4 | 72 | 25.6 | 0.1
SoilGrids | https://soilgrids.org | 2024 | -89.9778 | 36.3328 | 6 | 2.15 | 94.8 | 2.4 | 2.8 | 0.1
SoilGrids | https://soilgrids.org | 2024 | -89.5675 | 37.6519 | 6 | 13.45 | 2.3 | 80.3 | 17.4 | 0.1
SoilGrids | https://soilgrids.org | 2024 | -89.4558 | 36.5947 | 6.3 | 39.2 | 3.3 | 39.3 | 57.4 | 1.3
SoilGrids | https://soilgrids.org | 2024 | -89.2778 | 37.2658 | 4.2 | 3.1 | 9.6 | 82.4 | 8 | 8.52
SoilGrids | https://soilgrids.org | 2024 | -88.9661 | 45.5858 | 5.3 | 4.55 | 71.6 | 14.5 | 13.9 | 0.06
SoilGrids | https://soilgrids.org | 2024 | -88.3939 | 41.7864 | 5 | 14.05 | 27 | 52.6 | 35.7 | 0.49
SoilGrids | https://soilgrids.org | 2024 | -86.9831 | 41.1525 | 4.7 | 6.95 | 97.5 | 1.5 | 1 | 0.11
SoilGrids | https://soilgrids.org | 2024 | -86.6631 | 38.1347 | 4.6 | 10.15 | 32.3 | 47.9 | 19.8 | 0.02
SoilGrids | https://soilgrids.org | 2024 | -86.6386 | 38.2228 | 4.7 | 12.35 | 7.6 | 73.6 | 18.8 | 1.56
SoilGrids | https://soilgrids.org | 2024 | -86.4094 | 38.4473 | 4.8 | 25.6 | 14 | 22.4 | 26.7 | 1.13
SoilGrids | https://soilgrids.org | 2024 | -85.3577 | 42.8004 | 8.1 | 15 | 33.5 | 30.4 | 12.4 | 0.21
SoilGrids | https://soilgrids.org | 2024 | -84.5358 | 45.39 | 5.3 | 2 | 99.4 | 0.4 | 0.2 | 0
SoilGrids | https://soilgrids.org | 2024 | -82.5806 | 8.8583 | 6 | 4.5 | 50.6 | 33 | 3 | 5.29
SoilGrids | https://soilgrids.org | 2024 | -82.3665 | 29.6336 | 4.7 | 0.95 | 92 | 2.3 | 10.9 | 0.12
SoilGrids | https://soilgrids.org | 2024 | -80.1786 | 40.4347 | 6.4 | 25 | 11.8 | 67.2 | 21 | 1.6
SoilGrids | https://soilgrids.org | 2024 | -79.4819 | 41.9917 | 5.1 | 7 | 3.4 | 60 | 36.6 | 0.22
SoilGrids | https://soilgrids.org | 2024 | -78.9525 | 36.3104 | 5.9 | 3.9 | 19.3 | 46.9 | 33.8 | 1.93
SoilGrids | https://soilgrids.org | 2024 | -78.5656 | 35.4428 | 4.8 | 2.9 | 63.9 | 6.1 | 30 | 0.06
SoilGrids | https://soilgrids.org | 2024 | -78.5625 | -0.3375 | 6.2 | 6.9 | 47 | 50 | 3 | 4.13
SoilGrids | https://soilgrids.org | 2024 | -78.5542 | 40.0375 | 4.2 | 10 | 61.2 | 22.6 | 16.2 | 0.16
SoilGrids | https://soilgrids.org | 2024 | -78.545 | 41.1867 | 5.1 | 12 | 23.5 | 47.4 | 29.1 | 0.28
SoilGrids | https://soilgrids.org | 2024 | -78.0389 | -0.41667 | 5.8 | 2.6 | 49 | 47 | 4 | 7.24
SoilGrids | https://soilgrids.org | 2024 | -77.88 | 41.7567 | 4.4 | 5 | 18.7 | 35.7 | 13.7 | 0.35
SoilGrids | https://soilgrids.org | 2024 | -77.6556 | 40.8344 | 4.7 | 6 | 14.8 | 54.8 | 30.4 | 0.45
SoilGrids | https://soilgrids.org | 2024 | -77.2208 | 40.8822 | 5.4 | 7 | 27.7 | 28 | 44.3 | 0.2
SoilGrids | https://soilgrids.org | 2024 | -76.8333 | -0.31667 | 4.8 | 6.7 | 10 | 29 | 61 | 1.29
SoilGrids | https://soilgrids.org | 2024 | -76.2906 | 39.9106 | 5.5 | 1 | 65.6 | 16.2 | 18.2 | 0.03
SoilGrids | https://soilgrids.org | 2024 | -75.375 | 39.5783 | 4.7 | 11.4 | 21.8 | 44.3 | 33.9 | 0.16
SoilGrids | https://soilgrids.org | 2024 | -75.245 | 39.6097 | 4.7 | 1.9 | 57.2 | 32 | 10.8 | 0.04
SoilGrids | https://soilgrids.org | 2024 | -75.0361 | -8.4772 | 5 | 12.8 | 53 | 16 | 31 | 0.19
SoilGrids | https://soilgrids.org | 2024 | -74.8297 | 39.945 | 5.7 | 4.05 | 89 | 2.5 | 8.5 | 0.09
SoilGrids | https://soilgrids.org | 2024 | -72.9167 | 4.1667 | 4.8 | 2.9 | 13 | 23 | 54 | 0.47
SoilGrids | https://soilgrids.org | 2024 | -72.7514 | 44.2714 | 3.9 | 5.25 | 42.8 | 50.3 | 6.9 | 1.98
SoilGrids | https://soilgrids.org | 2024 | -72.74 | 41.5033 | 7.7 | 8.1 | 20.9 | 68.4 | 10.7 | 0.04
SoilGrids | https://soilgrids.org | 2024 | -71.5069 | 43.25 | 5.2 | 1.1 | 89.7 | 9.1 | 1.2 | 0.38
SoilGrids | https://soilgrids.org | 2024 | -67.0608 | 18.4611 | 5.5 | 2.4 | 14.8 | 15.1 | 70.1 | 0.15
SoilGrids | https://soilgrids.org | 2024 | -66.2872 | 18.1356 | 4.3 | 9.85 | 2.6 | 24.4 | 73 | 1.13
SoilGrids | https://soilgrids.org | 2024 | -62.6333 | -10.3 | 5.1 | 0.9 | 54 | 26 | 20 | 0.86
SoilGrids | https://soilgrids.org | 2024 | -55.7167 | 5.25 | 4.8 | 1.4 | 70 | 10 | 13 | 0.53
SoilGrids | https://soilgrids.org | 2024 | -54.2167 | -8.65 | 4.4 | 5.6 | 39 | 15 | 46 | 0.26
SoilGrids | https://soilgrids.org | 2024 | -49 | -16.4 | 6.2 | 4.4 | 49 | 13 | 34 | 3.97
SoilGrids | https://soilgrids.org | 2024 | -42.1833 | -16.3667 | 4.5 | 6.2 | 29 | 22 | 49 | 0.34
SoilGrids | https://soilgrids.org | 2024 | -12.0833 | 8.9 | 4.8 | 2.9 | 66 | 13 | 30 | 0.7
SoilGrids | https://soilgrids.org | 2024 | -8.4 | 12.0833 | 6.2 | 6.2 | 10.6 | 46.3 | 33.6 | 0.64
SoilGrids | https://soilgrids.org | 2024 | -1.6667 | 6.6667 | 4.6 | 2.4 | 46 | 11.8 | 45 | 0.49
SoilGrids | https://soilgrids.org | 2024 | 1.0583 | 11.6 | 8.7 | 29.5 | 26.4 | 29.9 | 43.5 | 0.11
SoilGrids | https://soilgrids.org | 2024 | 2.0833 | 13.5333 | 4.5 | 0.8 | 53.4 | 28.6 | 17 | 0.09
SoilGrids | https://soilgrids.org | 2024 | 2.2576 | 7.2543 | 6.3 | 6.6 | 78 | 13 | 21 | 1.3
SoilGrids | https://soilgrids.org | 2024 | 3.8667 | 7.8833 | 6.4 | 3.4 | 85 | 6 | 9 | 0.1
SoilGrids | https://soilgrids.org | 2024 | 22.1742 | -19.4686 | 7.8 | 11.3 | 56 | 5 | 39 | 1.2
SoilGrids | https://soilgrids.org | 2024 | 24.8297 | 58.1697 | 5 | 3.3 | 91 | 1 | 2 | 3.9
SoilGrids | https://soilgrids.org | 2024 | 25.4111 | -18.3964 | 6.5 | 29.2 | 54 | 2 | 38 | 0.2
SoilGrids | https://soilgrids.org | 2024 | 27.2333 | -29.8167 | 6 | 5.45 | 41.5 | 42 | 50.8 | 1
SoilGrids | https://soilgrids.org | 2024 | 27.75 | -29.15 | 5.4 | 5 | 44.3 | 21.1 | 8.1 | 0.48
SoilGrids | https://soilgrids.org | 2024 | 29.7036 | -31.3831 | 5.4 | 1.7 | 18 | 46 | 33 | 1.72
SoilGrids | https://soilgrids.org | 2024 | 29.75 | -2.85 | 5.4 | 1.7 | 41.7 | 21 | 25 | 1.79
SoilGrids | https://soilgrids.org | 2024 | 30.3725 | -1.8844 | 5.1 | 4.65 | 19 | 7 | 57 | 0.6
SoilGrids | https://soilgrids.org | 2024 | 31.1667 | -10.1667 | 5.7 | 1.8 | 63.6 | 4.5 | 17.1 | 0.06
SoilGrids | https://soilgrids.org | 2024 | 31.2661 | -17.8906 | 5 | 0.8 | 63.4 | 7.2 | 6.4 | 0.04
SoilGrids | https://soilgrids.org | 2024 | 32.6439 | 0.52889 | 5 | 3.95 | 55.4 | 11.6 | 36 | 1.86
SoilGrids | https://soilgrids.org | 2024 | 33 | -24.5333 | 7.2 | 1.1 | 50 | 9 | 41 | 0.52
SoilGrids | https://soilgrids.org | 2024 | 33.1833 | -4.2167 | 5.9 | 19.3 | 74 | 7 | 33 | 0.15
SoilGrids | https://soilgrids.org | 2024 | 34.9167 | -0.66667 | 4.8 | 8.2 | 3.4 | 54.4 | 42.2 | 2.69
SoilGrids | https://soilgrids.org | 2024 | 35.2667 | -13.3 | 5.5 | 1.4 | 37.3 | 40.3 | 22.3 | 0.04
SoilGrids | https://soilgrids.org | 2024 | 47.0167 | -19.85 | 5.1 | 2.6 | 46 | 15 | 39 | 2.17
SoilGrids | https://soilgrids.org | 2024 | 83.4666 | 27.7 | 5.6 | 2 | 14.2 | 42 | 14 | 0.28
SoilGrids | https://soilgrids.org | 2024 | 106.3528 | -6.5222 | 4.8 | 10.05 | 7.4 | 29.9 | 62.7 | 1.23
SoilGrids | https://soilgrids.org | 2024 | 113.4667 | 23.2167 | 5.2 | 2 | 43.1 | 14.6 | 39.1 | 0.19
SoilGrids | https://soilgrids.org | 2024 | 116.9167 | 28.2167 | 4.4 | 5.4 | 73 | 18 | 37 | 0.04
SoilGrids | https://soilgrids.org | 2024 | 145.3667 | -6.0333 | 4.6 | 8.05 | 1.4 | 84.1 | 1.2 | 0.48
SoilGrids | https://soilgrids.org | 2024 | -150.5 | 65.6667 | 5.1 | 2.45 | 19.5 | 62.4 | 7.8 | 8.69
SoilGrids | https://soilgrids.org | 2024 | -124.085 | 42.6322 | 5.3 | 4.35 | 39.6 | 30.6 | 29.8 | 3.77
SoilGrids | https://soilgrids.org | 2024 | -123.045 | 44.5278 | 5.5 | 22.95 | 2.9 | 65.9 | 21.8 | 0.3
SoilGrids | https://soilgrids.org | 2024 | -108.2581 | 38.3708 | 5.3 | 9.1 | 47.5 | 37.8 | 13.2 | 1.33
SoilGrids | https://soilgrids.org | 2024 | -106.7564 | 40.8361 | 5.2 | 5 | 60.1 | 27.5 | 11.6 | 0.25
SoilGrids | https://soilgrids.org | 2024 | -96.5292 | 35.4809 | 5.5 | 5 | 64.7 | 26.5 | 12 | 0.95
SoilGrids | https://soilgrids.org | 2024 | -94.584 | 36.5606 | 4.6 | 15 | 13.3 | 65.8 | 13.7 | 0.2
SoilGrids | https://soilgrids.org | 2024 | -94.4346 | 37.3424 | 5.2 | 11 | 20.4 | 60.8 | 22.4 | 1.7
SoilGrids | https://soilgrids.org | 2024 | -93.9829 | 39.9162 | 5.6 | 8 | 23.9 | 35.1 | 42 | 1.3
SoilGrids | https://soilgrids.org | 2024 | -93.9182 | 37.727 | 5.1 | 15.8 | 5.2 | 32.8 | 62 | 0.6
SoilGrids | https://soilgrids.org | 2024 | -93.5099 | 41.0064 | 7.5 | 16.15 | 57.5 | 22.8 | 22.3 | 0.11
SoilGrids | https://soilgrids.org | 2024 | -93.4213 | 37.2038 | 5.5 | 5 | 57.2 | 33.4 | 26.1 | 0.1
SoilGrids | https://soilgrids.org | 2024 | -93.3778 | 31.5967 | 4.8 | 7.05 | 9.5 | 28.8 | 30.6 | 0.09
SoilGrids | https://soilgrids.org | 2024 | -93.2892 | 36.9198 | 6 | 7.7 | 8.6 | 64.8 | 27.7 | 1.4
SoilGrids | https://soilgrids.org | 2024 | -93.1536 | 31.1519 | 5.1 | 30.7 | 9.8 | 40.6 | 8.4 | 0.26
SoilGrids | https://soilgrids.org | 2024 | -93.0757 | 45.3894 | 5.2 | 1.25 | 81.5 | 27.9 | 20.5 | 1.15
SoilGrids | https://soilgrids.org | 2024 | -92.3452 | 38.9673 | 4.8 | 8 | 0.8 | 66.7 | 29.2 | 1
SoilGrids | https://soilgrids.org | 2024 | -92.345 | 38.9672 | 5 | 4 | 30.9 | 50.1 | 5.3 | 0.2
SoilGrids | https://soilgrids.org | 2024 | -92.2326 | 38.3701 | 5 | 2.9 | 10 | 61.4 | 29.9 | 0.2
SoilGrids | https://soilgrids.org | 2024 | -92.2167 | 38.9 | 5.2 | 18.75 | 7.1 | 49.5 | 34 | 1.08
SoilGrids | https://soilgrids.org | 2024 | -92 | 36 | 4.4 | 26.1 | 14.7 | 76.1 | 9.2 | 0.1
SoilGrids | https://soilgrids.org | 2024 | -91.8445 | 36.5383 | 4.6 | 11.95 | 29.3 | 10.9 | 86.4 | 0.4
SoilGrids | https://soilgrids.org | 2024 | -91.4708 | 32.1225 | 5.6 | 42.55 | 2 | 18.1 | 79.4 | 1
SoilGrids | https://soilgrids.org | 2024 | -91.3237 | 37.0669 | 4.9 | 4.9 | 52.6 | 35.5 | 11.9 | 0.1
SoilGrids | https://soilgrids.org | 2024 | -91.2377 | 37.115 | 5 | 6 | 21.9 | 64.2 | 11.8 | 2.8
SoilGrids | https://soilgrids.org | 2024 | -91.195 | 36.8881 | 5.1 | 2.9 | 38.4 | 44.4 | 26.6 | 0.6
SoilGrids | https://soilgrids.org | 2024 | -91.1879 | 37.8989 | 4.7 | 23 | 31.2 | 19.9 | 61.2 | 0.3
SoilGrids | https://soilgrids.org | 2024 | -91.141 | 37.1736 | 4.9 | 13 | 21.9 | 63.5 | 14 | 0.3
SoilGrids | https://soilgrids.org | 2024 | -91.1387 | 37.175 | 4.9 | 6 | 17.6 | 61 | 22.2 | 0.1
SoilGrids | https://soilgrids.org | 2024 | -91.1004 | 37.1337 | 4.9 | 7 | 37.3 | 60.4 | 17.7 | 0.1
SoilGrids | https://soilgrids.org | 2024 | -91.0888 | 37.148 | 4.9 | 4.3 | 22 | 11.6 | 86.2 | 1.8
SoilGrids | https://soilgrids.org | 2024 | -90.9166 | 37.8739 | 4.6 | 9 | 11.7 | 73.6 | 11.9 | 0.2
SoilGrids | https://soilgrids.org | 2024 | -90.8468 | 34.7168 | 6.1 | 13.8 | 0.4 | 83.7 | 15.7 | 0.06
SoilGrids | https://soilgrids.org | 2024 | -90.8218 | 34.7326 | 7.4 | 1.55 | 2.5 | 74.4 | 34 | 0.04
SoilGrids | https://soilgrids.org | 2024 | -90.3 | 14.2 | 5.5 | 31.8 | 53 | 29 | 18 | 0.4
SoilGrids | https://soilgrids.org | 2024 | -90.2851 | 38.1003 | 4.8 | 8.5 | 3.9 | 42 | 53 | 0.3
SoilGrids | https://soilgrids.org | 2024 | -90.1593 | 37.5647 | 5.3 | 11 | 7.1 | 56.4 | 21 | 0.3
SoilGrids | https://soilgrids.org | 2024 | -90.1282 | 37.4208 | 4.8 | 3 | 17.2 | 49.4 | 37.1 | 0.1
SoilGrids | https://soilgrids.org | 2024 | -89.86 | 45.5525 | 5 | 8.4 | 71.1 | 23.5 | 4 | 0.04
SoilGrids | https://soilgrids.org | 2024 | -88.5864 | 45.795 | 5 | 2.1 | 23 | 70.9 | 4 | 1.56
SoilGrids | https://soilgrids.org | 2024 | -88.5717 | 47.0422 | 5.7 | 1.3 | 85.8 | 22.1 | 9 | 0.03
SoilGrids | https://soilgrids.org | 2024 | -85.7977 | 46.1869 | 5.6 | 7.2 | 69.6 | 15.9 | 14.5 | 0.5
SoilGrids | https://soilgrids.org | 2024 | -85.695 | 42.7095 | 5.9 | 0.5 | 98.4 | 1.6 | 0 | 0.24
SoilGrids | https://soilgrids.org | 2024 | -84.4031 | 36.6178 | 4.7 | 10.1 | 9.2 | 48.2 | 44.5 | 0.1
SoilGrids | https://soilgrids.org | 2024 | -84.3986 | 32.0208 | 5.5 | 2.1 | 59.7 | 9.7 | 51.7 | 1.15
SoilGrids | https://soilgrids.org | 2024 | -83.6833 | 9.9 | 5.1 | 4 | 11 | 41 | 48 | 3.27
SoilGrids | https://soilgrids.org | 2024 | -83.3094 | 29.8875 | 4.2 | 0.4 | 84.4 | 8.4 | 29.8 | 5.44
SoilGrids | https://soilgrids.org | 2024 | -82.0975 | 35.9403 | 4.8 | 1.2 | 71.3 | 32.9 | 7.9 | 0.04
SoilGrids | https://soilgrids.org | 2024 | -79.7498 | 36.3334 | 4.7 | 4.35 | 32 | 22.5 | 15.9 | 0.26
SoilGrids | https://soilgrids.org | 2024 | -78.5625 | -0.3375 | 5.4 | 12 | 40 | 40 | 12.9 | 3.9
SoilGrids | https://soilgrids.org | 2024 | -77.4472 | 18.0633 | 5.7 | 0.5 | 1 | 47 | 42.1 | 0.07
SoilGrids | https://soilgrids.org | 2024 | -77.2208 | 40.8822 | 4.5 | 6 | 31.2 | 49.8 | 8.8 | 0.42
SoilGrids | https://soilgrids.org | 2024 | -75.5656 | 39.3783 | 4.4 | 9 | 8.3 | 62.7 | 28.7 | 0.13
SoilGrids | https://soilgrids.org | 2024 | -74.6022 | 39.5403 | 5.5 | 0.8 | 76 | 4.2 | 13.8 | 0.04
SoilGrids | https://soilgrids.org | 2024 | -72.7514 | 44.2714 | 3.7 | 4.2 | 72.4 | 55.2 | 6.6 | 0.17
SoilGrids | https://soilgrids.org | 2024 | -72.74 | 41.5033 | 6.4 | 6.25 | 40.1 | 42 | 3.5 | 0.03
SoilGrids | https://soilgrids.org | 2024 | -72.5115 | 41.4161 | 4.5 | 2.2 | 74.9 | 23.6 | 11.3 | 0.14
SoilGrids | https://soilgrids.org | 2024 | -71.5922 | 42.8517 | 5.1 | 1.85 | 81 | 4 | 0.4 | 3.815
SoilGrids | https://soilgrids.org | 2024 | -66.9333 | 1.7167 | 3.9 | 0.4 | 94.7 | 5.3 | 0 | 5.35
SoilGrids | https://soilgrids.org | 2024 | -58.3 | -2.5 | 3.5 | 4.4 | 45.9 | 4.6 | 49.5 | 1.92
SoilGrids | https://soilgrids.org | 2024 | -12.0833 | 8.9 | 4.8 | 2.2 | 81 | 10 | 31 | 0.43
SoilGrids | https://soilgrids.org | 2024 | 2.0833 | 13.5333 | 4.5 | 0.8 | 74.3 | 24.1 | 53 | 0.07
SoilGrids | https://soilgrids.org | 2024 | 2.4059 | 7.1573 | 8.3 | 9.1 | 74 | 15 | 11 | 0.2
SoilGrids | https://soilgrids.org | 2024 | 6.6361 | 5.3103 | 5.4 | 1.7 | 74.8 | 8.3 | 28.5 | 0.52
SoilGrids | https://soilgrids.org | 2024 | 24.7314 | 43.3919 | 7.9 | 52.3 | 4.1 | 60 | 33 | 0.7
SoilGrids | https://soilgrids.org | 2024 | 26.4111 | -25.8053 | 5.2 | 2.6 | 52 | 19 | 30 | 0.2
SoilGrids | https://soilgrids.org | 2024 | 26.9167 | 42.6667 | 5.7 | 32.55 | 20 | 36 | 35 | 0.52
SoilGrids | https://soilgrids.org | 2024 | 29.3167 | -3.3667 | 7.85 | 3.5 | 61.8 | 17.3 | 13.3 | 6.77
SoilGrids | https://soilgrids.org | 2024 | 29.57 | -2.57 | 4.6 | 2.6 | 50 | 13 | 48 | 0.67
SoilGrids | https://soilgrids.org | 2024 | 29.7817 | -2.0769 | 4.7 | 3.4 | 28.4 | 8.5 | 63.1 | 0.32
SoilGrids | https://soilgrids.org | 2024 | 30 | -1.3167 | 5.3 | 4.5 | 18 | 12.3 | 62.8 | 0.8
SoilGrids | https://soilgrids.org | 2024 | 31.1361 | -17.6094 | 4.9 | 1 | 48.9 | 14 | 38 | 0.07
SoilGrids | https://soilgrids.org | 2024 | 31.1667 | -10.1667 | 5.7 | 1.3 | 46 | 6 | 17 | 0.26
SoilGrids | https://soilgrids.org | 2024 | 37.3667 | -1.8728 | 4.8 | 4.2 | 25 | 4 | 70.6 | 0.79
SoilGrids | https://soilgrids.org | 2024 | 37.3667 | 1.8811 | 4.5 | 3.4 | 57 | 6 | 42 | 1.69
SoilGrids | https://soilgrids.org | 2024 | 83.4666 | 27.7 | 7.4 | 5.9 | 41 | 58.3 | 27.5 | 0.83
SoilGrids | https://soilgrids.org | 2024 | 116.2667 | 28.4833 | 4.6 | 6.4 | 3 | 46 | 47 | 0.15
SoilGrids | https://soilgrids.org | 2024 | 116.4848 | -31.7821 | 5.7 | 3.2 | 30 | 2 | 12 | 0.54
SoilGrids | https://soilgrids.org | 2024 | 116.9167 | 28.2167 | 4.8 | 6.8 | 79.6 | 18 | 47 | 0
SoilGrids | https://soilgrids.org | 2024 | 123.1139 | 10.6467 | 5.3 | 2.2 | 58 | 38 | 4 | 2.79
SoilGrids | https://soilgrids.org | 2024 | 124.0167 | 12.9833 | 5.3 | 4.8 | 12.5 | 12.9 | 68.4 | 1.43
SoilGrids | https://soilgrids.org | 2024 | 145.3667 | -6.0333 | 5 | 7.8 | 39 | 19.8 | 78.8 | 2
SoilGrids | https://soilgrids.org | 2024 | -149.7169 | 62.3275 | 5.6 | 3.75 | 78 | 67 | 5.3 | 0.67
SoilGrids | https://soilgrids.org | 2024 | -110.4614 | 44.6408 | 5.3 | 8.6 | 96.2 | 29.4 | 8 | 0.01
SoilGrids | https://soilgrids.org | 2024 | -96.57 | 41.2478 | 5.2 | 16 | 7.8 | 64.6 | 22.5 | 1.12
SoilGrids | https://soilgrids.org | 2024 | -93.9829 | 39.9162 | 6.3 | 18 | 2.4 | 48.3 | 44.1 | 0.1
SoilGrids | https://soilgrids.org | 2024 | -93.8008 | 38.3522 | 4.9 | 15.55 | 5.1 | 68 | 23.7 | 0.58
SoilGrids | https://soilgrids.org | 2024 | -93.5099 | 41.0064 | 6.6 | 21.55 | 2.2 | 25.9 | 16.6 | 3.34
SoilGrids | https://soilgrids.org | 2024 | -93.4213 | 37.2038 | 5.1 | 5 | 30.4 | 65.5 | 21 | 2.1
SoilGrids | https://soilgrids.org | 2024 | -93.0757 | 45.3894 | 5.3 | 3.95 | 90.5 | 6.2 | 7.1 | 0.47
SoilGrids | https://soilgrids.org | 2024 | -92.8487 | 40.2851 | 4.4 | 11.2 | 27.5 | 53.2 | 46.3 | 0.3
SoilGrids | https://soilgrids.org | 2024 | -92.7667 | 39 | 7.2 | 17.8 | 2 | 70.1 | 24.1 | 1
SoilGrids | https://soilgrids.org | 2024 | -92.6419 | 36.7987 | 4.5 | 2 | 28.3 | 65.4 | 8.1 | 0.1
SoilGrids | https://soilgrids.org | 2024 | -92.4672 | 38.3775 | 6.6 | 10.65 | 24.8 | 71.1 | 16.9 | 0.1
SoilGrids | https://soilgrids.org | 2024 | -92.3452 | 38.9673 | 7.6 | 9 | 7.7 | 52.7 | 36.4 | 0.4
SoilGrids | https://soilgrids.org | 2024 | -92.345 | 38.9672 | 7.7 | 29 | 1.3 | 59.2 | 13.7 | 0.8
SoilGrids | https://soilgrids.org | 2024 | -92.2167 | 38.9 | 6.5 | 29.25 | 3.1 | 58.8 | 25.1 | 0.1
SoilGrids | https://soilgrids.org | 2024 | -92 | 36 | 5.2 | 7 | 49 | 60.8 | 18.7 | 0.2
SoilGrids | https://soilgrids.org | 2024 | -91.2256 | 38.0479 | 5.6 | 9.4 | 5.7 | 74.5 | 15.1 | 0.3
SoilGrids | https://soilgrids.org | 2024 | -91.183 | 37.0255 | 4.8 | 13.1 | 33.4 | 25.6 | 58.7 | 8.1
SoilGrids | https://soilgrids.org | 2024 | -91.141 | 37.1736 | 4.8 | 11 | 22.8 | 54.9 | 56.4 | 0.2
SoilGrids | https://soilgrids.org | 2024 | -91.1387 | 37.175 | 4.9 | 5 | 28.5 | 14.1 | 71 | 0.1
SoilGrids | https://soilgrids.org | 2024 | -91.1004 | 37.1337 | 4.8 | 7 | 43.8 | 23.1 | 39.6 | 0.1
SoilGrids | https://soilgrids.org | 2024 | -91.0959 | 37.1461 | 5.5 | 1.35 | 28.7 | 19.7 | 11.4 | 0.1
SoilGrids | https://soilgrids.org | 2024 | -90.9618 | 30.8141 | 4.7 | 6.9 | 84.6 | 9.3 | 15.7 | 0.04
SoilGrids | https://soilgrids.org | 2024 | -90.8218 | 34.7326 | 6 | 12.45 | 26.8 | 79.4 | 23.1 | 0.08
SoilGrids | https://soilgrids.org | 2024 | -90.4382 | 37.4731 | 4.8 | 2 | 23.1 | 58.9 | 27.8 | 0.1
SoilGrids | https://soilgrids.org | 2024 | -90.3078 | 37.1589 | 5.9 | 3.15 | 27.9 | 2.8 | 1 | 0.4
SoilGrids | https://soilgrids.org | 2024 | -89.9602 | 36.4909 | 5.3 | 5.2 | 79.7 | 7.9 | 4.6 | 0.1
SoilGrids | https://soilgrids.org | 2024 | -89.4887 | 37.3564 | 4.7 | 10.35 | 3.2 | 70.5 | 27.5 | 2
SoilGrids | https://soilgrids.org | 2024 | -88.5944 | 46.4881 | 5.1 | 6.1 | 53.1 | 48.6 | 2.1 | 0.11
SoilGrids | https://soilgrids.org | 2024 | -86.9865 | 41.1556 | 4.5 | 4.7 | 89.2 | 4.2 | 2.1 | 0.52
SoilGrids | https://soilgrids.org | 2024 | -86.2792 | 39.9825 | 6.1 | 13.1 | 27.9 | 67.3 | 16.9 | 1.21
SoilGrids | https://soilgrids.org | 2024 | -84.5331 | 37.97 | 5.6 | 11 | 11.1 | 20.8 | 55.4 | 0.07
SoilGrids | https://soilgrids.org | 2024 | -79.2498 | 35.5001 | 4.6 | 24.25 | 6.1 | 47.3 | 46.6 | 0.02
SoilGrids | https://soilgrids.org | 2024 | -78.5542 | 40.0375 | 4.7 | 3 | 72.6 | 46.7 | 29.2 | 0.17
SoilGrids | https://soilgrids.org | 2024 | -76.0774 | 36.6098 | 3.9 | 13 | 23 | 70 | 22 | 0.1
SoilGrids | https://soilgrids.org | 2024 | -73.0676 | -39.6188 | 5.9 | 3 | 59.7 | 46.9 | 3.7 | 1.07
SoilGrids | https://soilgrids.org | 2024 | -47.7167 | -2.95 | 5.4 | 9 | 1 | 15 | 35 | 0.52
SoilGrids | https://soilgrids.org | 2024 | -8.4515 | 11.494 | 5.6 | 1.3 | 73.5 | 15.1 | 39.6 | 0.89
SoilGrids | https://soilgrids.org | 2024 | 4.65 | 7.5333 | 5.4 | 5.3 | 37 | 14.1 | 51.7 | 0.25
SoilGrids | https://soilgrids.org | 2024 | 6.6619 | 5.3239 | 5.2 | 1.8 | 65.7 | 13.8 | 26.6 | 0.31
SoilGrids | https://soilgrids.org | 2024 | 14.9 | -5.45 | 4.6 | 1.9 | 14.1 | 29.7 | 27.4 | 0.54
SoilGrids | https://soilgrids.org | 2024 | 15.89 | -5.72 | 5.7 | 0.7 | 89 | 6 | 5 | 0.25
SoilGrids | https://soilgrids.org | 2024 | 29.7817 | -2.0769 | 4.6 | 4.85 | 58 | 7 | 52 | 1.66
SoilGrids | https://soilgrids.org | 2024 | 29.87 | -2.36 | 5.1 | 4.6 | 47 | 6 | 64 | 1.74
SoilGrids | https://soilgrids.org | 2024 | 30 | -1.3167 | 4.2 | 6.4 | 24 | 8.3 | 73.7 | 1.6
SoilGrids | https://soilgrids.org | 2024 | 30.595 | -27.5833 | 4.7 | 10.5 | 62 | 6 | 43 | 0.1
SoilGrids | https://soilgrids.org | 2024 | 37.4667 | -0.53333 | 4.7 | 3.6 | 6.6 | 9 | 83.8 | 0.96
SoilGrids | https://soilgrids.org | 2024 | 38.3667 | -1.8728 | 5.9 | 7.1 | 59 | 6 | 23.1 | 0.47
SoilGrids | https://soilgrids.org | 2024 | 84.4167 | 27.45 | 5.5 | 1.85 | 62.7 | 30 | 11 | 0.14
SoilGrids | https://soilgrids.org | 2024 | 101.225 | -1.2306 | 4.6 | 2.05 | 9 | 21 | 69 | 2.5
SoilGrids | https://soilgrids.org | 2024 | 102.25 | 2.7333 | 5.9 | 1.5 | 14.4 | 20.7 | 64 | 0.82
SoilGrids | https://soilgrids.org | 2024 | 113.2667 | 24.4333 | 4.6 | 2 | 34 | 21 | 44.3 | 0.21
SoilGrids | https://soilgrids.org | 2024 | 116.9167 | 28.2167 | 4.7 | 5.7 | 64 | 15.5 | 5 | 0.06
SoilGrids | https://soilgrids.org | 2024 | 121.2844 | 24.1511 | 5 | 6.2 | 73.1 | 19.1 | 14.4 | 1.45
SoilGrids | https://soilgrids.org | 2024 | 145.3667 | -6.0333 | 5.8 | 7 | 20 | 20 | 43 | 0.5
SoilGrids | https://soilgrids.org | 2024 | -106.4197 | 39.5283 | 5.8 | 7 | 43.5 | 50.6 | 12 | 0.11
SoilGrids | https://soilgrids.org | 2024 | -99.5701 | 40.4669 | 5.8 | 14 | 10.3 | 67.1 | 18 | 1.38
SoilGrids | https://soilgrids.org | 2024 | -93.9829 | 39.9162 | 8 | 19 | 0.6 | 36.5 | 27 | 1.6
SoilGrids | https://soilgrids.org | 2024 | -93.9122 | 39.6969 | 5.9 | 15.2 | 3.2 | 63.4 | 33.2 | 0.3
SoilGrids | https://soilgrids.org | 2024 | -93.5785 | 38.0926 | 6.7 | 21.4 | 23.2 | 73.6 | 11 | 0.47
SoilGrids | https://soilgrids.org | 2024 | -93.5099 | 41.0064 | 6.3 | 23.65 | 1.5 | 64.1 | 33.7 | 0.12
SoilGrids | https://soilgrids.org | 2024 | -93.4213 | 37.2038 | 5 | 30 | 55.3 | 51.7 | 28.5 | 1.5
SoilGrids | https://soilgrids.org | 2024 | -93.3967 | 37.5617 | 5.4 | 9.8 | 1.3 | 52.1 | 39.5 | 0.02
SoilGrids | https://soilgrids.org | 2024 | -93.1531 | 31.1506 | 8.1 | 23.95 | 10.4 | 41.2 | 53.1 | 0.06
SoilGrids | https://soilgrids.org | 2024 | -93.0757 | 45.3894 | 6.1 | 1.3 | 63 | 7.3 | 3 | 5.1
SoilGrids | https://soilgrids.org | 2024 | -92.7667 | 39 | 5.2 | 19.6 | 5.3 | 63 | 22.8 | 0.5
SoilGrids | https://soilgrids.org | 2024 | -92.6011 | 36.7967 | 4.9 | 1.85 | 3.8 | 12.2 | 70.8 | 0.2
SoilGrids | https://soilgrids.org | 2024 | -92.3839 | 38.7072 | 5.9 | 16 | 4.4 | 81.8 | 14.4 | 0.5
SoilGrids | https://soilgrids.org | 2024 | -92.3452 | 38.9673 | 7.6 | 14 | 7.4 | 65.6 | 19.8 | 0.3
SoilGrids | https://soilgrids.org | 2024 | -92.345 | 38.9672 | 5.3 | 24 | 32.8 | 51.5 | 79.8 | 0.4
SoilGrids | https://soilgrids.org | 2024 | -92.3425 | 36.6819 | 5.9 | 4 | 14.4 | 68.6 | 12.8 | 0.1
SoilGrids | https://soilgrids.org | 2024 | -92.2167 | 38.9 | 4.8 | 23 | 6.6 | 39.2 | 25.3 | 1.17
SoilGrids | https://soilgrids.org | 2024 | -92.0696 | 36.6098 | 5 | 2 | 10.9 | 41.7 | 52.6 | 0.1
SoilGrids | https://soilgrids.org | 2024 | -91.9657 | 38.2014 | 7.8 | 7 | 4.3 | 19.4 | 46.2 | 0.3
SoilGrids | https://soilgrids.org | 2024 | -91.141 | 37.1736 | 4.9 | 10 | 18.5 | 34.4 | 10.8 | 0.7
SoilGrids | https://soilgrids.org | 2024 | -91.1004 | 37.1337 | 4.9 | 9 | 48.6 | 37.9 | 9.4 | 0.04
SoilGrids | https://soilgrids.org | 2024 | -91.0987 | 37.1475 | 4.8 | 1 | 13 | 52.7 | 12.2 | 0.1
SoilGrids | https://soilgrids.org | 2024 | -91.096 | 37.1459 | 4.9 | 3 | 28.2 | 42 | 17.5 | 0.2
SoilGrids | https://soilgrids.org | 2024 | -90.9618 | 30.8141 | 5.2 | 3.15 | 66.4 | 38.2 | 22.9 | 0.02
SoilGrids | https://soilgrids.org | 2024 | -90.8097 | 39.13 | 5.5 | 15.4 | 1.1 | 73.2 | 25.8 | 0.2
SoilGrids | https://soilgrids.org | 2024 | -90.2822 | 37.1553 | 5 | 3.25 | 3.4 | 9 | 88.2 | 0.2
SoilGrids | https://soilgrids.org | 2024 | -87.3669 | 35.79 | 4.9 | 5.95 | 9 | 52.3 | 36.8 | 0.08
SoilGrids | https://soilgrids.org | 2024 | -84.5331 | 37.97 | 5.2 | 10.25 | 14.4 | 41.3 | 47.6 | 0.16
SoilGrids | https://soilgrids.org | 2024 | -83.6667 | 9.9333 | 6.2 | 3.3 | 70 | 25 | 2.4 | 0.48
SoilGrids | https://soilgrids.org | 2024 | -83.6653 | 9.9 | 4.7 | 7.6 | 33 | 33.4 | 34.4 | 2.25
SoilGrids | https://soilgrids.org | 2024 | -79.3667 | 0.025 | 6.2 | 1.5 | 36 | 41 | 22 | 0.66
SoilGrids | https://soilgrids.org | 2024 | -78.6531 | 41.3164 | 4.1 | 33 | 44.1 | 42.5 | 19.3 | 2.16
SoilGrids | https://soilgrids.org | 2024 | -78.5589 | 42.0453 | 5.6 | 11.25 | 16.6 | 60.5 | 21.9 | 0.13
SoilGrids | https://soilgrids.org | 2024 | -76.6956 | 38.9447 | 4.8 | 3 | 78.8 | 2.1 | 5 | 0.13
SoilGrids | https://soilgrids.org | 2024 | -76.4764 | 35.4367 | 5.4 | 7.95 | 48.6 | 67.7 | 19.9 | 0.09
SoilGrids | https://soilgrids.org | 2024 | -76.0833 | 38.4578 | 4.5 | 3.5 | 11.8 | 36.4 | 13.2 | 0.44
SoilGrids | https://soilgrids.org | 2024 | -76.0774 | 36.6098 | 4.3 | 5 | 10 | 55 | 22 | 0.13
SoilGrids | https://soilgrids.org | 2024 | -74.8611 | 39.25 | 3.6 | 1.2 | 86.7 | 13.5 | 8.8 | 0.01
SoilGrids | https://soilgrids.org | 2024 | -72.395 | 44.5886 | 6.1 | 3.25 | 48.4 | 31 | 3.2 | 4.63
SoilGrids | https://soilgrids.org | 2024 | -70.9333 | 4.5667 | 4.2 | 2.6 | 48 | 39 | 55 | 0.1
SoilGrids | https://soilgrids.org | 2024 | -66.2667 | 0.4667 | 4.4 | 3.7 | 50 | 17 | 34 | 0.58
SoilGrids | https://soilgrids.org | 2024 | -56.0167 | -15.6333 | 5.1 | 3.9 | 63 | 13 | 24 | 0.13
SoilGrids | https://soilgrids.org | 2024 | 0.31139 | 11.9708 | 5.2 | 1.7 | 71.5 | 19.1 | 31.5 | 0.21
SoilGrids | https://soilgrids.org | 2024 | 4.8667 | 6.7833 | 5.1 | 4.2 | 51.9 | 35.4 | 33.1 | 0.43
SoilGrids | https://soilgrids.org | 2024 | 11.3333 | 4.1667 | 7.1 | 24 | 67 | 19 | 35 | 0.71
SoilGrids | https://soilgrids.org | 2024 | 12.8 | 0.51667 | 4.5 | 4.1 | 37.8 | 4.6 | 57.9 | 0.61
SoilGrids | https://soilgrids.org | 2024 | 18.2167 | -4.7667 | 5 | 1.7 | 96.2 | 3.5 | 1.2 | 0.38
SoilGrids | https://soilgrids.org | 2024 | 24.0367 | -34.0081 | 4.9 | 7.2 | 22 | 39 | 21 | 0.5
SoilGrids | https://soilgrids.org | 2024 | 29.3167 | -3.3667 | 5.5 | 3.3 | 66 | 8 | 10.6 | 0.48
SoilGrids | https://soilgrids.org | 2024 | 34.3833 | 11.8333 | 8.15 | 11 | 27 | 21.4 | 74.7 | 1.6
SoilGrids | https://soilgrids.org | 2024 | 47.3417 | -21.1622 | 4.1 | 3.3 | 71 | 12 | 8 | 1.23
SoilGrids | https://soilgrids.org | 2024 | 101.225 | -1.2306 | 4.2 | 1.8 | 22 | 18 | 73 | 0.49
SoilGrids | https://soilgrids.org | 2024 | 102.25 | 2.7333 | 5.7 | 1.6 | 14 | 18.4 | 67.3 | 0.29
SoilGrids | https://soilgrids.org | 2024 | 102.5 | 3.3333 | 5.4 | 0.8 | 1 | 7 | 91 | 1.67
SoilGrids | https://soilgrids.org | 2024 | 103.5667 | 24.8667 | 4.8 | 7.5 | 21.1 | 9 | 85 | 1.12
SoilGrids | https://soilgrids.org | 2024 | 104.9833 | -4.8667 | 5.1 | 2.25 | 5.1 | 17 | 77 | 0.38
SoilGrids | https://soilgrids.org | 2024 | 113.2667 | 24.4333 | 4.6 | 2.6 | 34 | 21 | 45 | 0.2
SoilGrids | https://soilgrids.org | 2024 | 116.9167 | 28.2167 | 4.4 | 9.9 | 38 | 13 | 23 | 0.24
SoilGrids | https://soilgrids.org | 2024 | 128.6875 | 37.7064 | 5 | 5.3 | 76 | 44 | 13 | 0.09
SoilGrids | https://soilgrids.org | 2024 | 141.1044 | 39.3108 | 5.3 | 4.5 | 15 | 35 | 42 | 0.76
SoilGrids | https://soilgrids.org | 2024 | -150.5 | 65.6667 | 5.5 | 15.4 | 99.4 | 55 | 7 | 0.13
SoilGrids | https://soilgrids.org | 2024 | -119.5799 | 37.7488 | 5.8 | 1.6 | 89.7 | 9 | 3 | 0.48
SoilGrids | https://soilgrids.org | 2024 | -110.5539 | 44.7112 | 4 | 1.1 | 65.3 | 18.8 | 6.6 | 0.04
SoilGrids | https://soilgrids.org | 2024 | -93.9829 | 39.9162 | 6 | 31 | 28.4 | 78.1 | 39.2 | 0.6
SoilGrids | https://soilgrids.org | 2024 | -93.7329 | 37.6271 | 6.4 | 8 | 6.3 | 75.4 | 18.3 | 0.3
SoilGrids | https://soilgrids.org | 2024 | -93.5293 | 37.6092 | 5.2 | 18 | 19.9 | 43.4 | 49.6 | 0.2
SoilGrids | https://soilgrids.org | 2024 | -93.4213 | 37.2038 | 8 | 15 | 75.6 | 34 | 16.1 | 0.5
SoilGrids | https://soilgrids.org | 2024 | -92.796 | 41.0834 | 5.6 | 25.85 | 1.9 | 61.2 | 37.4 | 0.28
SoilGrids | https://soilgrids.org | 2024 | -92.7667 | 39 | 6.8 | 18.8 | 7.4 | 76.6 | 17.8 | 0.7
SoilGrids | https://soilgrids.org | 2024 | -92.3452 | 38.9673 | 5.1 | 3 | 17.9 | 67.4 | 15.4 | 1.1
SoilGrids | https://soilgrids.org | 2024 | -92.345 | 38.9672 | 4.5 | 44 | 11.2 | 46.3 | 26.6 | 1.6
SoilGrids | https://soilgrids.org | 2024 | -92.2756 | 38.7543 | 5.4 | 32 | 5.9 | 55 | 26.3 | 1.7
SoilGrids | https://soilgrids.org | 2024 | -92 | 36 | 5.2 | 27.1 | 24.4 | 56.3 | 9.1 | 0.2
SoilGrids | https://soilgrids.org | 2024 | -91.8684 | 39.722 | 7.4 | 23.2 | 24.2 | 48.4 | 27.9 | 0.7
SoilGrids | https://soilgrids.org | 2024 | -91.5884 | 39.4341 | 4.7 | 13.3 | 6.5 | 42 | 56.7 | 0.1
SoilGrids | https://soilgrids.org | 2024 | -91.3182 | 38.008 | 5.2 | 8 | 11 | 54.6 | 34.8 | 0.2
SoilGrids | https://soilgrids.org | 2024 | -91.2333 | 37.0667 | 6.5 | 12.35 | 87.6 | 35.4 | 21.8 | 0.3
SoilGrids | https://soilgrids.org | 2024 | -91.197 | 37.0129 | 4.9 | 11.15 | 31.1 | 60 | 9.2 | 3
SoilGrids | https://soilgrids.org | 2024 | -91.141 | 37.1736 | 5 | 4 | 25.4 | 64.3 | 54.4 | 2.6
SoilGrids | https://soilgrids.org | 2024 | -91.1004 | 37.1337 | 4.9 | 5 | 42 | 32.3 | 70.2 | 0.04
SoilGrids | https://soilgrids.org | 2024 | -91.0461 | 37.9931 | 5 | 31.05 | 5.8 | 63.5 | 24.8 | 0.2
SoilGrids | https://soilgrids.org | 2024 | -91.0013 | 38.4563 | 7.1 | 31 | 68.6 | 43.9 | 50.8 | 0.7
SoilGrids | https://soilgrids.org | 2024 | -90.6347 | 34.6367 | 8 | 13.8 | 3.9 | 85 | 10.5 | 0.07
SoilGrids | https://soilgrids.org | 2024 | -90.5097 | 44.7156 | 5.2 | 9.9 | 10.6 | 37.5 | 27 | 0.34
SoilGrids | https://soilgrids.org | 2024 | -90.5004 | 37.2201 | 4.5 | 6.1 | 16.4 | 34.1 | 36.1 | 0.3
SoilGrids | https://soilgrids.org | 2024 | -90.4755 | 37.5382 | 5.9 | 15 | 37.2 | 67.6 | 17.3 | 0.1
SoilGrids | https://soilgrids.org | 2024 | -90.4195 | 36.9887 | 4.9 | 12 | 32.8 | 24.2 | 67.3 | 0.5
SoilGrids | https://soilgrids.org | 2024 | -90.2722 | 37.1656 | 4.9 | 11 | 2.8 | 18.7 | 77.3 | 0.2
SoilGrids | https://soilgrids.org | 2024 | -87.6219 | 46.4839 | 5.2 | 1.5 | 48.7 | 25.2 | 2.2 | 1.86
SoilGrids | https://soilgrids.org | 2024 | -86.9861 | 41.1556 | 4.7 | 11 | 94.4 | 3.7 | 1.1 | 0.04
SoilGrids | https://soilgrids.org | 2024 | -86.4772 | 38.1919 | 5.7 | 21.75 | 2.1 | 78.2 | 16.9 | 0.01
SoilGrids | https://soilgrids.org | 2024 | -85.8689 | 41.6692 | 8.3 | 2.55 | 77 | 2.8 | 1.7 | 0.15
SoilGrids | https://soilgrids.org | 2024 | -79.6906 | 36.3783 | 4.5 | 1.3 | 37.5 | 20.7 | 25.1 | 0.19
SoilGrids | https://soilgrids.org | 2024 | -77.4856 | 40.3672 | 4.8 | 3 | 25 | 40 | 34.3 | 0.01
SoilGrids | https://soilgrids.org | 2024 | -76.6567 | 41.7192 | 5.3 | 3 | 27.9 | 44 | 23.6 | 0.08
SoilGrids | https://soilgrids.org | 2024 | -76.6283 | 38.9778 | 5.3 | 5 | 80.7 | 4.5 | 17.2 | 0.05
SoilGrids | https://soilgrids.org | 2024 | -73.3697 | -3.9131 | 5 | 1.1 | 82 | 9.6 | 9.8 | 0.01
SoilGrids | https://soilgrids.org | 2024 | -72.5862 | 42.539 | 4.2 | 4 | 48.9 | 51 | 10 | 0.26
SoilGrids | https://soilgrids.org | 2024 | -70.9333 | 4.5667 | 4.7 | 0.5 | 5 | 31 | 21 | 1.85
SoilGrids | https://soilgrids.org | 2024 | -65.7922 | 18.2939 | 5.1 | 5.6 | 62.1 | 24 | 2.8 | 5.69
SoilGrids | https://soilgrids.org | 2024 | -47.7514 | -15.6083 | 4.7 | 0.6 | 21 | 27.5 | 57.3 | 0.11
SoilGrids | https://soilgrids.org | 2024 | -12.0833 | 8.9 | 5.4 | 4 | 53 | 35 | 61 | 4.19
SoilGrids | https://soilgrids.org | 2024 | -7.9833 | 12.6667 | 5.1 | 3.4 | 79.8 | 10 | 9 | 0.29
SoilGrids | https://soilgrids.org | 2024 | -1.6667 | 6.6667 | 4.2 | 2.6 | 54.5 | 12.9 | 40.8 | 1.49
SoilGrids | https://soilgrids.org | 2024 | 2.0833 | 13.5333 | 5.4 | 0.95 | 80.6 | 17 | 20.6 | 0.29
SoilGrids | https://soilgrids.org | 2024 | 3.9 | 7.5 | 6.3 | 9.5 | 63.2 | 12.2 | 4.8 | 0.35
SoilGrids | https://soilgrids.org | 2024 | 23.1531 | -20.3217 | 8.9 | 6 | 88 | 6 | 3 | 0.2
SoilGrids | https://soilgrids.org | 2024 | 27.2333 | -29.8167 | 5.6 | 7.05 | 15.6 | 30.4 | 53.1 | 0.77
SoilGrids | https://soilgrids.org | 2024 | 29.3167 | -3.3667 | 5 | 1.15 | 61 | 23 | 75 | 0.26
SoilGrids | https://soilgrids.org | 2024 | 31.1667 | -10.1667 | 5.5 | 0.6 | 83 | 4 | 18.9 | 0.48
SoilGrids | https://soilgrids.org | 2024 | 31.7653 | -18.0347 | 5.5 | 1 | 57.3 | 13.1 | 35.5 | 0.04
SoilGrids | https://soilgrids.org | 2024 | 33.1833 | -4.2167 | 5.5 | 16.5 | 61 | 7 | 10 | 0.52
SoilGrids | https://soilgrids.org | 2024 | 35.2667 | -13.3 | 5.5 | 1.8 | 26.8 | 21.3 | 48.9 | 0.14
SoilGrids | https://soilgrids.org | 2024 | 37.3667 | -1.8728 | 5.1 | 5.6 | 32.6 | 5.9 | 57.8 | 0.98
SoilGrids | https://soilgrids.org | 2024 | 83.4666 | 27.7 | 5.6 | 4.4 | 41.9 | 41.9 | 14.2 | 0.13
SoilGrids | https://soilgrids.org | 2024 | 84.4167 | 27.45 | 5.8 | 5.3 | 73 | 19 | 1.5 | 1.08
SoilGrids | https://soilgrids.org | 2024 | 116.9167 | 28.2167 | 4.6 | 6.1 | 42 | 43 | 32 | 0.04
SoilGrids | https://soilgrids.org | 2024 | -110.5539 | 44.7112 | 2.4 | 1 | 64.9 | 27.3 | 7.3 | 0.01
SoilGrids | https://soilgrids.org | 2024 | -97.8644 | 40.3661 | 5.9 | 16.85 | 2.8 | 62 | 34 | 0.56
SoilGrids | https://soilgrids.org | 2024 | -96.7633 | 41.1722 | 6.1 | 19 | 17.2 | 56.5 | 34.4 | 1.2
SoilGrids | https://soilgrids.org | 2024 | -93.9829 | 39.9162 | 6.6 | 26 | 4.6 | 45.1 | 21.3 | 0.7
SoilGrids | https://soilgrids.org | 2024 | -93.6181 | 36.9014 | 6.8 | 6.6 | 3.9 | 78 | 10.9 | 0.1
SoilGrids | https://soilgrids.org | 2024 | -93.5099 | 41.0064 | 6.8 | 23.4 | 59 | 5.9 | 39.9 | 0.12
SoilGrids | https://soilgrids.org | 2024 | -93.4213 | 37.2038 | 4.9 | 7 | 15.8 | 26.3 | 9.1 | 0.1
SoilGrids | https://soilgrids.org | 2024 | -93.3708 | 37.6673 | 5.5 | 4.45 | 8.7 | 18.5 | 64.5 | 0.3
SoilGrids | https://soilgrids.org | 2024 | -92.826 | 36.9345 | 5.1 | 11 | 6.8 | 61 | 33.1 | 0.5
SoilGrids | https://soilgrids.org | 2024 | -92.7667 | 39 | 7 | 20.2 | 7 | 62.8 | 17.8 | 1.2
SoilGrids | https://soilgrids.org | 2024 | -92.4157 | 36.7464 | 5.8 | 6 | 65.8 | 39.2 | 22.2 | 0.1
SoilGrids | https://soilgrids.org | 2024 | -92.3452 | 38.9673 | 7.4 | 6 | 40.7 | 14.7 | 20.4 | 0.2
SoilGrids | https://soilgrids.org | 2024 | -92.345 | 38.9672 | 4.9 | 13 | 4.3 | 49.5 | 22.4 | 0.2
SoilGrids | https://soilgrids.org | 2024 | -92.1467 | 36.6467 | 5.2 | 11.95 | 17.1 | 44.8 | 47.4 | 0.2
SoilGrids | https://soilgrids.org | 2024 | -92 | 36 | 6.8 | 2.65 | 2 | 54.3 | 6.5 | 0.7
SoilGrids | https://soilgrids.org | 2024 | -91.8764 | 40.5864 | 4.5 | 25.5 | 3.1 | 57.5 | 23.8 | 1.2
SoilGrids | https://soilgrids.org | 2024 | -91.5715 | 38.0286 | 6.3 | 11.95 | 11.1 | 71.8 | 20.7 | 0.2
SoilGrids | https://soilgrids.org | 2024 | -91.2089 | 37.0127 | 5.3 | 2 | 73.5 | 18.7 | 6.5 | 0.1
SoilGrids | https://soilgrids.org | 2024 | -91.1718 | 37.7403 | 4.9 | 19 | 23.9 | 22.9 | 70.3 | 0.3
SoilGrids | https://soilgrids.org | 2024 | -91.141 | 37.1736 | 4.9 | 5 | 37.2 | 56.1 | 17.2 | 0.2
SoilGrids | https://soilgrids.org | 2024 | -91.0953 | 37.1459 | 5 | 7 | 32.7 | 28.6 | 49.4 | 0.1
SoilGrids | https://soilgrids.org | 2024 | -91.0745 | 38.5558 | 6.1 | 8.2 | 17.9 | 82.7 | 11.7 | 0.2
SoilGrids | https://soilgrids.org | 2024 | -91.0709 | 37.145 | 5.5 | 7 | 13.6 | 50.3 | 22.3 | 0.4
SoilGrids | https://soilgrids.org | 2024 | -91.0338 | 37.3149 | 4.6 | 3 | 33.4 | 55.5 | 9.4 | 0.4
SoilGrids | https://soilgrids.org | 2024 | -90.9839 | 37.8644 | 5.4 | 4 | 22.8 | 70.3 | 12.4 | 0.4
SoilGrids | https://soilgrids.org | 2024 | -82.4972 | 33.2825 | 5 | 0.4 | 92 | 5.6 | 29.2 | 0.64
SoilGrids | https://soilgrids.org | 2024 | -82.2569 | 29.7083 | 4.5 | 3.05 | 96 | 4.2 | 5.3 | 0.09
SoilGrids | https://soilgrids.org | 2024 | -81.5498 | 37.6751 | 5.2 | 5.25 | 43.9 | 41.8 | 16.2 | 0.17
SoilGrids | https://soilgrids.org | 2024 | -77.2019 | 40.4197 | 5 | 5 | 12.4 | 49.6 | 26.8 | 0.09
SoilGrids | https://soilgrids.org | 2024 | -52.0833 | -9.6667 | 5 | 0.6 | 54.4 | 8.2 | 21.1 | 0.9
SoilGrids | https://soilgrids.org | 2024 | -12.0833 | 8.9 | 4.9 | 0.8 | 63 | 9 | 35 | 5.06
SoilGrids | https://soilgrids.org | 2024 | -7.9833 | 12.6667 | 5.1 | 1.5 | 44.4 | 8.5 | 11.7 | 0.12
SoilGrids | https://soilgrids.org | 2024 | 2.0833 | 13.5333 | 6 | 0.8 | 63 | 8.6 | 6.6 | 0.1
SoilGrids | https://soilgrids.org | 2024 | 12.8 | 0.51667 | 4.2 | 1.7 | 36.9 | 5 | 57.2 | 0.26
SoilGrids | https://soilgrids.org | 2024 | 13.5314 | 41.4886 | 5.4 | 13.3 | 8 | 37.5 | 54.8 | 0.13
SoilGrids | https://soilgrids.org | 2024 | 15.27 | -5.7 | 4.9 | 12.1 | 57 | 24 | 21 | 0.49
SoilGrids | https://soilgrids.org | 2024 | 25.6281 | -18.6197 | 4.6 | 2 | 88 | 3 | 14 | 0.2
SoilGrids | https://soilgrids.org | 2024 | 25.9444 | -24.5611 | 4.4 | 0.7 | 74.5 | 5.1 | 2.2 | 0.16
SoilGrids | https://soilgrids.org | 2024 | 27.2333 | -29.8167 | 5.2 | 4 | 24 | 20 | 64.4 | 1.77
SoilGrids | https://soilgrids.org | 2024 | 27.3022 | -20.9989 | 5.5 | 9 | 61.1 | 4 | 16 | 0.35
SoilGrids | https://soilgrids.org | 2024 | 28.15 | -12.6125 | 4.8 | 2.3 | 61 | 21 | 23 | 0.47
SoilGrids | https://soilgrids.org | 2024 | 31.1667 | -10.1667 | 6 | 2.9 | 79.5 | 7 | 10 | 1.22
SoilGrids | https://soilgrids.org | 2024 | 89.8979 | 27.4892 | 6.7 | 10.8 | 49.1 | 27.8 | 27 | 0.39
SoilGrids | https://soilgrids.org | 2024 | 101.225 | -1.2306 | 4.5 | 3.3 | 7.1 | 9 | 81 | 0.35
SoilGrids | https://soilgrids.org | 2024 | 116.2682 | -32.6655 | 6.1 | 7.2 | 20 | 2 | 9 | 1
SoilGrids | https://soilgrids.org | 2024 | 126.9817 | 35.8767 | 6 | 14.9 | 3 | 52 | 36.8 | 1.03
SoilGrids | https://soilgrids.org | 2024 | -150.0333 | 62.25 | 4.4 | 5.15 | 45.6 | 48.9 | 3 | 8.11
SoilGrids | https://soilgrids.org | 2024 | -115.7425 | 46.5636 | 4.2 | 4.05 | 45.6 | 49 | 7.8 | 1.86
SoilGrids | https://soilgrids.org | 2024 | -96.2501 | 42.2286 | 6.7 | 23 | 24.6 | 60.5 | 28.3 | 0.12
SoilGrids | https://soilgrids.org | 2024 | -95.1692 | 38.9917 | 6 | 14.15 | 24.1 | 64 | 21.2 | 0.11
SoilGrids | https://soilgrids.org | 2024 | -94.7586 | 45.9475 | 5.5 | 6.9 | 49.9 | 25.9 | 13.9 | 0.42
SoilGrids | https://soilgrids.org | 2024 | -94.0356 | 37.6551 | 5 | 13 | 11.7 | 34.9 | 25.9 | 0.5
SoilGrids | https://soilgrids.org | 2024 | -93.9829 | 39.9162 | 4.5 | 21 | 6.1 | 68.3 | 47.8 | 0.6
SoilGrids | https://soilgrids.org | 2024 | -93.5099 | 41.0064 | 8.2 | 25.3 | 62.2 | 22.3 | 33.9 | 0.12
SoilGrids | https://soilgrids.org | 2024 | -93.4213 | 37.2038 | 5.5 | 11 | 7.8 | 48.9 | 16.2 | 0.6
SoilGrids | https://soilgrids.org | 2024 | -93.3138 | 39.6919 | 5.3 | 26.45 | 4.3 | 54.2 | 39.9 | 1.8
SoilGrids | https://soilgrids.org | 2024 | -93.2314 | 30.6136 | 4.9 | 4.2 | 30.9 | 52.1 | 23.6 | 0.01
SoilGrids | https://soilgrids.org | 2024 | -92.666 | 36.9779 | 5.5 | 7 | 37.2 | 32.9 | 56 | 0.3
SoilGrids | https://soilgrids.org | 2024 | -92.3452 | 38.9673 | 5.6 | 18 | 7.1 | 57 | 16.5 | 4.8
SoilGrids | https://soilgrids.org | 2024 | -92.345 | 38.9672 | 6.6 | 19 | 5.3 | 45 | 44.8 | 0.5
SoilGrids | https://soilgrids.org | 2024 | -92.3103 | 45.6158 | 5.4 | 2.85 | 75.4 | 30.1 | 9.2 | 0.29
SoilGrids | https://soilgrids.org | 2024 | -92.1407 | 39.219 | 4.8 | 11.2 | 2.3 | 64.6 | 34.7 | 0.3
SoilGrids | https://soilgrids.org | 2024 | -92.114 | 38.3978 | 4.9 | 2 | 30.4 | 19.1 | 21.5 | 0.8
SoilGrids | https://soilgrids.org | 2024 | -92 | 36 | 5 | 3.4 | 4.6 | 21.9 | 17.8 | 0.1
SoilGrids | https://soilgrids.org | 2024 | -91.8113 | 38.4031 | 4.5 | 4.3 | 68 | 59.8 | 10.6 | 0.1
SoilGrids | https://soilgrids.org | 2024 | -91.1385 | 37.1746 | 4.5 | 14.65 | 14.2 | 69.2 | 12.6 | 0.4
SoilGrids | https://soilgrids.org | 2024 | -89.765 | 39.2953 | 5.4 | 23.85 | 13.1 | 75.2 | 18.4 | 0.07
SoilGrids | https://soilgrids.org | 2024 | -83.7699 | 31.7388 | 4.7 | 2.3 | 59.1 | 8.1 | 12.4 | 0.1
SoilGrids | https://soilgrids.org | 2024 | -79.3667 | 0.025 | 5.9 | 1.3 | 30 | 46.2 | 18.8 | 2.16
SoilGrids | https://soilgrids.org | 2024 | -78.5625 | -0.3375 | 6.3 | 6.2 | 40 | 46.4 | 15.2 | 6.21
SoilGrids | https://soilgrids.org | 2024 | -78.3331 | 35.5001 | 5 | 2.1 | 67.3 | 12.8 | 6.5 | 0.16
SoilGrids | https://soilgrids.org | 2024 | -77.7997 | 38.325 | 5 | 2.95 | 13.1 | 26.3 | 62.3 | 0.24
SoilGrids | https://soilgrids.org | 2024 | -76.305 | 41.7825 | 5.4 | 2 | 36.9 | 56.8 | 8.8 | 0.07
SoilGrids | https://soilgrids.org | 2024 | -75.2972 | 39.55 | 4.8 | 6 | 79.3 | 14.5 | 3.7 | 0.02
SoilGrids | https://soilgrids.org | 2024 | -74.7333 | 39.8072 | 4.5 | 1.85 | 57 | 33 | 12.7 | 2.15
SoilGrids | https://soilgrids.org | 2024 | -12.0833 | 8.9 | 4.9 | 1.1 | 67 | 13 | 33 | 1.13
SoilGrids | https://soilgrids.org | 2024 | -7.9833 | 12.6667 | 5.7 | 6 | 22 | 23.5 | 27.1 | 0.17
SoilGrids | https://soilgrids.org | 2024 | -7.3333 | 5.8833 | 4.9 | 1.5 | 73 | 27.8 | 33 | 0.27
SoilGrids | https://soilgrids.org | 2024 | 5.3167 | 13.8167 | 5.9 | 0.95 | 89 | 5 | 3 | 0.15
SoilGrids | https://soilgrids.org | 2024 | 27.0147 | -22.7489 | 5.1 | 3.3 | 69 | 7.3 | 27.1 | 0.2
SoilGrids | https://soilgrids.org | 2024 | 27.2333 | -29.8167 | 5.1 | 5.7 | 36 | 28 | 28.9 | 0.51
SoilGrids | https://soilgrids.org | 2024 | 29.3167 | -3.3667 | 8.6 | 0.3 | 71.5 | 16 | 23 | 0.57
SoilGrids | https://soilgrids.org | 2024 | 31.1364 | -17.6208 | 5.9 | 1.35 | 42.5 | 9.7 | 39.1 | 0.06
SoilGrids | https://soilgrids.org | 2024 | 101.6167 | 3.0333 | 4.8 | 1.1 | 60 | 4.1 | 41.2 | 0.24
SoilGrids | https://soilgrids.org | 2024 | 102.8333 | 16.5167 | 4.5 | 2.6 | 52.8 | 28.2 | 15 | 0.11
SoilGrids | https://soilgrids.org | 2024 | 116.2682 | -32.6655 | 6 | 2 | 25 | 9 | 3 | 1.37
SoilGrids | https://soilgrids.org | 2024 | 116.9167 | 28.2167 | 4.4 | 6.5 | 43 | 43.1 | 39.3 | 0.16
SoilGrids | https://soilgrids.org | 2024 | -99.5701 | 40.4669 | 6.8 | 14 | 11.9 | 59.1 | 34.5 | 1.15
SoilGrids | https://soilgrids.org | 2024 | -95.4958 | 32.5875 | 5.7 | 6 | 52.6 | 26.7 | 11 | 0.06
SoilGrids | https://soilgrids.org | 2024 | -95.4764 | 32.4917 | 4.7 | 6.3 | 66.4 | 8.7 | 38 | 0.52
SoilGrids | https://soilgrids.org | 2024 | -95.2702 | 40.2331 | 6.6 | 24 | 2.9 | 64.4 | 32.4 | 2.6
SoilGrids | https://soilgrids.org | 2024 | -94.75 | 31.95 | 4.7 | 18 | 34.8 | 20.2 | 55.7 | 0.13
SoilGrids | https://soilgrids.org | 2024 | -93.9829 | 39.9162 | 5.5 | 15 | 40 | 51.4 | 36.8 | 0.7
SoilGrids | https://soilgrids.org | 2024 | -93.5099 | 41.0064 | 6.7 | 22.15 | 35.8 | 47.8 | 24.5 | 0.03
SoilGrids | https://soilgrids.org | 2024 | -93.4213 | 37.2038 | 4.5 | 3 | 6.8 | 43.5 | 48.8 | 0.4
SoilGrids | https://soilgrids.org | 2024 | -93.3625 | 41.1508 | 5.8 | 19 | 4.1 | 68.1 | 28.8 | 0.08
SoilGrids | https://soilgrids.org | 2024 | -93.3136 | 39.7012 | 5.8 | 27.15 | 15.9 | 39.9 | 35.5 | 0.8
SoilGrids | https://soilgrids.org | 2024 | -93.2233 | 30.53 | 5.4 | 4.95 | 27.6 | 48 | 26.7 | 0.06
SoilGrids | https://soilgrids.org | 2024 | -92.9994 | 40.6589 | 5.2 | 15.45 | 4.2 | 44.5 | 54.9 | 1
SoilGrids | https://soilgrids.org | 2024 | -92.7667 | 39 | 6.3 | 15.65 | 4.5 | 70.6 | 23.1 | 0.4
SoilGrids | https://soilgrids.org | 2024 | -92.4305 | 36.6962 | 6.9 | 7 | 18.4 | 61.9 | 23 | 1.2
SoilGrids | https://soilgrids.org | 2024 | -92.3452 | 38.9673 | 5.1 | 7 | 41.6 | 18.8 | 6.1 | 0.3
SoilGrids | https://soilgrids.org | 2024 | -92.345 | 38.9672 | 4.8 | 13 | 2.5 | 76.7 | 17.2 | 0.1
SoilGrids | https://soilgrids.org | 2024 | -92 | 36 | 4.8 | 18.9 | 5.6 | 15.8 | 76.1 | 0.1
SoilGrids | https://soilgrids.org | 2024 | -91.3667 | 38.9 | 4.8 | 23 | 11.7 | 48.7 | 43.9 | 0.6
SoilGrids | https://soilgrids.org | 2024 | -91.1121 | 34.7357 | 8.7 | 5.3 | 14.5 | 33.5 | 5.1 | 0.06
SoilGrids | https://soilgrids.org | 2024 | -91.0013 | 38.4563 | 7.6 | 18 | 1.7 | 0.5 | 13.1 | 0.6
SoilGrids | https://soilgrids.org | 2024 | -90.1464 | 45.1269 | 4.5 | 10.6 | 61.3 | 78.6 | 11.9 | 0.1
SoilGrids | https://soilgrids.org | 2024 | -89.4889 | 38.6875 | 6.4 | 22.95 | 7.6 | 60.6 | 22.2 | 0.11
SoilGrids | https://soilgrids.org | 2024 | -88.8872 | 37.9731 | 5.6 | 10.4 | 29.2 | 73.6 | 21.2 | 0.07
SoilGrids | https://soilgrids.org | 2024 | -88.3636 | 38.7817 | 5 | 17.7 | 18.7 | 62.7 | 22.2 | 0.93
SoilGrids | https://soilgrids.org | 2024 | -86.5294 | 37.9972 | 5.1 | 5.3 | 12.1 | 57 | 29.2 | 0.16
SoilGrids | https://soilgrids.org | 2024 | -79.6881 | 34.8281 | 4.5 | 1 | 25.2 | 45.1 | 47.7 | 0
SoilGrids | https://soilgrids.org | 2024 | -79.0636 | 34.2001 | 5 | 2.95 | 40.3 | 27.2 | 4 | 0.2
SoilGrids | https://soilgrids.org | 2024 | -71.5 | 4.5 | 5.3 | 3.4 | 5 | 57 | 47 | 1.34
SoilGrids | https://soilgrids.org | 2024 | -63.6167 | 1.75 | 4.7 | 5.8 | 58 | 21 | 32 | 0.65
SoilGrids | https://soilgrids.org | 2024 | -55.7167 | 5.25 | 4.5 | 0.9 | 72 | 14 | 12 | 0.21
SoilGrids | https://soilgrids.org | 2024 | -7.9833 | 12.6667 | 4.9 | 1.6 | 20 | 20.3 | 30 | 0.13
SoilGrids | https://soilgrids.org | 2024 | -7.3333 | 5.8833 | 4.5 | 2.1 | 74.2 | 12 | 9 | 0.79
SoilGrids | https://soilgrids.org | 2024 | 2.0833 | 13.5333 | 5.7 | 0.9 | 68.2 | 7.4 | 19 | 0.09
SoilGrids | https://soilgrids.org | 2024 | 6.95 | 50.6167 | 7.7 | 9.1 | 14 | 47 | 30 | 0.45
SoilGrids | https://soilgrids.org | 2024 | 8.9667 | 45.7167 | 5.5 | 4 | 33 | 28 | 14 | 1.41
SoilGrids | https://soilgrids.org | 2024 | 25.9444 | -24.5611 | 4.5 | 3 | 77 | 4 | 2 | 0.2
SoilGrids | https://soilgrids.org | 2024 | 27.2333 | -29.8167 | 5 | 3.7 | 10 | 32 | 48 | 3.1
SoilGrids | https://soilgrids.org | 2024 | 27.75 | -29.15 | 5.7 | 2.5 | 45.9 | 19 | 25.2 | 0.29
SoilGrids | https://soilgrids.org | 2024 | 28.5167 | -14.3 | 5.5 | 1.3 | 81 | 7 | 13.7 | 1.01
SoilGrids | https://soilgrids.org | 2024 | 31.0444 | -17.76 | 5.7 | 10.4 | 23 | 18.1 | 48 | 0.37
SoilGrids | https://soilgrids.org | 2024 | 38.69 | -5.22 | 5.4 | 2.1 | 32 | 8 | 62 | 1.7
SoilGrids | https://soilgrids.org | 2024 | 116.9167 | 28.2167 | 4.5 | 14.3 | 45 | 22.5 | 30.9 | 0.03
SoilGrids | https://soilgrids.org | 2024 | -106.3278 | 39.3244 | 4.1 | 5.15 | 48.2 | 31.7 | 11.6 | 0.35
SoilGrids | https://soilgrids.org | 2024 | -94.3058 | 36.814 | 4.8 | 21 | 11.6 | 78.2 | 11.9 | 0.2
SoilGrids | https://soilgrids.org | 2024 | -93.9829 | 39.9162 | 6.1 | 9 | 8.1 | 49.3 | 29 | 1.3
SoilGrids | https://soilgrids.org | 2024 | -93.8887 | 37.4282 | 5 | 24 | 33.9 | 18.8 | 71.7 | 5.2
SoilGrids | https://soilgrids.org | 2024 | -93.8578 | 37.2692 | 5.2 | 9.8 | 21.5 | 53.7 | 36.8 | 0.2
SoilGrids | https://soilgrids.org | 2024 | -93.4213 | 37.2038 | 6.9 | 5 | 18.4 | 55.8 | 39.1 | 2.6
SoilGrids | https://soilgrids.org | 2024 | -92.8889 | 41.8278 | 5.8 | 21.35 | 44.5 | 48 | 23.6 | 0.6
SoilGrids | https://soilgrids.org | 2024 | -92.6918 | 37.047 | 4.9 | 13 | 22.6 | 34 | 61.4 | 2.4
SoilGrids | https://soilgrids.org | 2024 | -92.6096 | 37.0562 | 6.7 | 17 | 65 | 42.3 | 4.6 | 0.1
SoilGrids | https://soilgrids.org | 2024 | -92.4999 | 39.8112 | 4.5 | 16 | 47.1 | 28.9 | 35.9 | 0.5
SoilGrids | https://soilgrids.org | 2024 | -92.3926 | 38.4251 | 5.3 | 9.1 | 47.4 | 58 | 35 | 0.1
SoilGrids | https://soilgrids.org | 2024 | -92.3452 | 38.9673 | 6.5 | 13 | 12.1 | 60.7 | 15.6 | 0.2
SoilGrids | https://soilgrids.org | 2024 | -92.345 | 38.9672 | 6.4 | 29 | 26.1 | 47.1 | 5.7 | 0.1
SoilGrids | https://soilgrids.org | 2024 | -92.2167 | 38.9 | 6.5 | 14.3 | 3.5 | 71.1 | 35.3 | 0.11
SoilGrids | https://soilgrids.org | 2024 | -92 | 36 | 5 | 3.85 | 5.4 | 45.3 | 79.6 | 0.2
SoilGrids | https://soilgrids.org | 2024 | -91.3387 | 33.0512 | 6.3 | 13.9 | 72.9 | 73.5 | 22.7 | 0.01
SoilGrids | https://soilgrids.org | 2024 | -91.1387 | 37.175 | 5.1 | 3 | 42.1 | 10.4 | 81.8 | 2.1
SoilGrids | https://soilgrids.org | 2024 | -91.0987 | 37.1475 | 4.6 | 5 | 28 | 64.3 | 20 | 0.3
SoilGrids | https://soilgrids.org | 2024 | -90.7358 | 38.1182 | 4.5 | 4.7 | 7.2 | 12.7 | 70.9 | 4.8
SoilGrids | https://soilgrids.org | 2024 | -90.4778 | 45.3128 | 5.6 | 3.25 | 66.8 | 43.4 | 11.2 | 1.13
SoilGrids | https://soilgrids.org | 2024 | -88.5342 | 37.2009 | 4.8 | 3.1 | 0.6 | 75.2 | 24.2 | 0.28
SoilGrids | https://soilgrids.org | 2024 | -83.813 | 32.0743 | 5.1 | 1 | 66 | 12 | 11 | 0.14
SoilGrids | https://soilgrids.org | 2024 | -79.7498 | 36.3334 | 4.9 | 3.3 | 62.4 | 33.3 | 60.5 | 0.73
SoilGrids | https://soilgrids.org | 2024 | -79.7233 | 36.3928 | 4.9 | 2.65 | 67.4 | 34 | 45.4 | 0.02
SoilGrids | https://soilgrids.org | 2024 | -75.3292 | 39.6336 | 3.4 | 15.35 | 38.1 | 40.6 | 17 | 0.15
SoilGrids | https://soilgrids.org | 2024 | -75.14 | 40.2697 | 5.1 | 8 | 27.9 | 74.8 | 19.2 | 0.14
SoilGrids | https://soilgrids.org | 2024 | -66.4358 | 18.4342 | 3.7 | 3.4 | 25.7 | 3.8 | 70.1 | 1.52
SoilGrids | https://soilgrids.org | 2024 | -12.0833 | 8.9 | 4.6 | 1.5 | 18 | 24 | 22 | 3.62
SoilGrids | https://soilgrids.org | 2024 | -7.9833 | 12.6667 | 4.7 | 8 | 41.4 | 7.9 | 18 | 0.1
SoilGrids | https://soilgrids.org | 2024 | -7.3333 | 5.8833 | 4.7 | 1.7 | 66.7 | 11.1 | 16 | 3.11
SoilGrids | https://soilgrids.org | 2024 | 3.9 | 7.5 | 6.1 | 4.6 | 26.2 | 17.6 | 52 | 0.14
SoilGrids | https://soilgrids.org | 2024 | 4.5 | 7.4833 | 5.5 | 13.2 | 30.5 | 26.6 | 45.4 | 0.09
SoilGrids | https://soilgrids.org | 2024 | 22.8306 | -20.4194 | 4.4 | 26.35 | 2.8 | 27 | 72 | 3.68
SoilGrids | https://soilgrids.org | 2024 | 27.1355 | -11.0864 | 6.5 | 7.5 | 6 | 47 | 47 | 1.19
SoilGrids | https://soilgrids.org | 2024 | 29.3167 | -3.3667 | 5.6 | 0.5 | 49 | 16 | 16.5 | 9.1
SoilGrids | https://soilgrids.org | 2024 | 29.6 | -2.54 | 4.8 | 3.8 | 35 | 10 | 55 | 0.53
SoilGrids | https://soilgrids.org | 2024 | 30.333 | -2.9666 | 4.2 | 3.6 | 26 | 9 | 62 | 0.65
SoilGrids | https://soilgrids.org | 2024 | 30.6583 | -29.45 | 5.4 | 1.3 | 45 | 13.4 | 40.2 | 2
SoilGrids | https://soilgrids.org | 2024 | 34.3833 | 11.8333 | 8.1 | 11.15 | 3.8 | 17 | 48 | 0.97
SoilGrids | https://soilgrids.org | 2024 | 37.3667 | -1.3686 | 5.5 | 3.25 | 61 | 7.5 | 40.5 | 0.58
SoilGrids | https://soilgrids.org | 2024 | 37.8667 | -1.8728 | 6.6 | 4.2 | 34 | 13.3 | 48.4 | 0.63
SoilGrids | https://soilgrids.org | 2024 | 90.1886 | 27.4667 | 5.4 | 2.85 | 7 | 53.3 | 6.9 | 0.29333
SoilGrids | https://soilgrids.org | 2024 | 101.2333 | 21.9167 | 4.4 | 5.6 | 35 | 29.3 | 37.4 | 1.57
SoilGrids | https://soilgrids.org | 2024 | 116.9167 | 28.2167 | 4.4 | 4.3 | 46 | 11 | 37.1 | 0.13
SoilGrids | https://soilgrids.org | 2024 | -93.9829 | 39.9162 | 7.7 | 26 | 46.1 | 79 | 14 | 0.9
SoilGrids | https://soilgrids.org | 2024 | -93.7276 | 37.6424 | 5.7 | 14 | 12.9 | 28.7 | 56 | 0.3
SoilGrids | https://soilgrids.org | 2024 | -93.5099 | 41.0064 | 6.6 | 20.2 | 60.6 | 35.8 | 22.9 | 0.68
SoilGrids | https://soilgrids.org | 2024 | -93.4213 | 37.2038 | 6.2 | 7 | 39 | 41.5 | 16.7 | 0.1
SoilGrids | https://soilgrids.org | 2024 | -92.7667 | 39 | 5.7 | 13.55 | 2.9 | 67.3 | 24 | 1
SoilGrids | https://soilgrids.org | 2024 | -92.3452 | 38.9673 | 6.6 | 4 | 6.3 | 41.5 | 20.6 | 0.8
SoilGrids | https://soilgrids.org | 2024 | -92.345 | 38.9672 | 7.6 | 16 | 43.2 | 35.8 | 45 | 0.2
SoilGrids | https://soilgrids.org | 2024 | -92.2167 | 38.9 | 6.9 | 26.9 | 5.4 | 68.7 | 31.7 | 0.08
SoilGrids | https://soilgrids.org | 2024 | -92 | 36 | 5.3 | 16.5 | 44.8 | 33.5 | 69.1 | 0.1
SoilGrids | https://soilgrids.org | 2024 | -89.5044 | 37.1355 | 7.6 | 10.2 | 42.3 | 36.1 | 7.8 | 0.1
SoilGrids | https://soilgrids.org | 2024 | -80.6194 | 35.6958 | 5.7 | 9 | 24.7 | 23.6 | 54.4 | 0.21
SoilGrids | https://soilgrids.org | 2024 | -7.9833 | 12.6667 | 4.7 | 1.9 | 43.4 | 10 | 35 | 1.18
SoilGrids | https://soilgrids.org | 2024 | -7.3333 | 5.8833 | 4.6 | 1.2 | 67 | 11.3 | 14.4 | 3.11
SoilGrids | https://soilgrids.org | 2024 | 2.0833 | 13.5333 | 4.4 | 1.4 | 86 | 7.1 | 13.2 | 0.4
SoilGrids | https://soilgrids.org | 2024 | 3.5 | 6.6167 | 5.2 | 2.4 | 38 | 7 | 48.8 | 0.09
SoilGrids | https://soilgrids.org | 2024 | 31.1667 | -10.1667 | 5.2 | 1.4 | 82.3 | 6 | 18.8 | 0.39
SoilGrids | https://soilgrids.org | 2024 | 37.3667 | -1.8728 | 4.8 | 4.45 | 69.6 | 7 | 57 | 0.76
SoilGrids | https://soilgrids.org | 2024 | 145.3667 | -6.0333 | 4.6 | 6.1 | 1 | 84 | 1 | 3.7